## SCHEMATIC PARTS
6089-103
ATCA MEZZANINE BOARD, KU15P AND VU7P, MK1
Qty |  | 8
Item | Status | quan/board | Reference | Description | Vendor | Vendor Number | Manufacturer | Manufacturer Number | Value | Footprint
1 | x | 3 | BR1,BR2,BR3 | BRACKET FOR FRONT PANEL, SCREW M3 4 PIN PCB RA | DigiKey | 36-7761-ND | Keystone | 7761 |  | KEYSTONE_7761
2 | x | 1 | C830 | CAP CER TBD |  |  |  |  | DNP | CAPC_EIA0603
3 | x | 8 | C579,C580,C581,C582,C953,C954,C957,C958 | CAP CER 820PF 50V NP0 0603 | DigiKey | 311-1775-1-ND | Yageo | CC0603JRNPO9BN821 | 820 PF | CAPC_EIA0603
4 | x | 5 | C882,C917,C918,C956,C959 | CAP CER 1000PF 50V X7R 0402 | DigiKey | 709-1133-1-ND | Johanson | 500R07W102KV4T | 1000 PF | CAPC_EIA0402
5 | x | 1 | C834 | CAP CER 3300PF 50V C0G/NP0 0603 | DigiKey | 490-6385-1-ND | Murata | GRM1885C1H332JA01D | 3.3 NF | CAPC_EIA0603
6 | x | 1 | C271 | CAP CER 10000PF 25V X7R 0402 | DigiKey | 490-1312-6-ND | Murata | GRM155R71E103KA01D | 0.01 UF | CAPC_EIA0402
7 | x | 16 | C17,C19,C21,C23,C25,C27,C29,C31,C365,C367,C369,C371,C373,C375,C377,C379 | CAP CER 0.047UF 25V X7R 0402 | DigiKey | 399-15998-1-ND | kemet | C0402C473K3RACAUTO | 0.047 UF | CAPC_EIA0402
8 | x | 20 | C770,C775,C779,C782,C785,C788,C797,C802,C806,C810,C811,C813,C814,C815,C816,C817,C818,C819,C820,C821 | CAP FILM 0.1UF 20% 16VDC 0805 | DigiKey | PCF1126CT-ND | Panasonic | ECP-U1C104MA5 | 0.1 UF | CAPC_EIA0805
9 | x | 366 | C1,C2,C3,C4,C9,C12,C13,C16,C20,C22,C24,C36,C37,C38,C39,C78,C90,C92,C93,C96,C97,C98,C99,C100,C101,C102,C103,C104,C109,C110,C113,C115,C116,C121,C124,C126,C127,C128,C129,C132,C133,C136,C137,C140,C141,C148,C149,C151,C155,C158,C159,C160,C161,C162,C165,C166,C171,C172,C173,C174,C181,C182,C185,C188,C189,C190,C191,C197,C200,C201,C204,C205,C210,C211,C214,C215,C216,C217,C222,C225,C227,C228,C230,C232,C233,C234,C235,C241,C242,C243,C244,C248,C249,C250,C251,C252,C257,C260,C264,C265,C268,C269,C270,C273,C281,C283,C284,C285,C286,C289,C293,C294,C295,C296,C297,C298,C300,C301,C302,C303,C304,C305,C308,C309,C310,C357,C358,C359,C360,C368,C372,C376,C380,C435,C436,C437,C438,C439,C440,C441,C442,C443,C444,C445,C446,C447,C448,C492,C493,C494,C495,C496,C497,C498,C499,C500,C501,C502,C503,C504,C505,C583,C584,C585,C586,C587,C588,C589,C590,C591,C592,C593,C594,C595,C596,C597,C598,C599,C600,C601,C602,C603,C604,C605,C606,C607,C608,C609,C610,C611,C612,C613,C614,C615,C616,C617,C618,C619,C620,C621,C622,C623,C624,C667,C668,C669,C670,C671,C672,C673,C674,C675,C676,C677,C678,C679,C680,C681,C682,C683,C684,C685,C686,C687,C688,C689,C690,C691,C692,C693,C694,C723,C724,C725,C726,C728,C729,C732,C733,C734,C735,C738,C739,C740,C741,C747,C752,C755,C756,C758,C760,C761,C762,C765,C766,C768,C769,C771,C772,C773,C774,C777,C778,C781,C783,C784,C786,C787,C789,C790,C792,C793,C794,C795,C796,C798,C799,C800,C801,C803,C804,C807,C808,C809,C812,C823,C824,C825,C826,C827,C828,C831,C832,C859,C860,C861,C862,C863,C864,C865,C866,C867,C868,C869,C870,C871,C872,C873,C874,C875,C876,C877,C878,C879,C880,C881,C883,C919,C920,C921,C922,C923,C924,C925,C926,C927,C928,C929,C930,C931,C932,C933,C934,C935,C936,C937,C938,C939,C940,C941,C942,C943,C944,C945,C946,C947,C948,C949,C950,C951,C952,C955,C961,C964,C965,C966,C967,C969,C970,C971,C972,C973,C974,C975,C976,C977 | CAP CER 0.1UF 25V X5R 0402 | DigiKey | 587-1456-2-ND | Taiyo Yuden | TMK105BJ104KV-F | 0.1 UF | CAPC_EIA0402
10 | x | 3 | C14,C73,C91 | CAP CER 0.47UF 10V X5R 0402 | DigiKey | 311-1689-1-ND | Yageo | CC0402KRX5R6BB474 | 0.47 UF | CAPC_EIA0402
11 | x | 22 | C730,C736,C737,C742,C743,C744,C745,C746,C748,C749,C750,C751,C753,C754,C757,C759,C763,C764,C767,C780,C805,C822 | CAP CER 1UF 10V X5R 0402 | DigiKey | 1276-1448-1-ND | Samsung | CL05A105MP5NNNC | 1 UF | CAPC_EIA0402
12 | x | 1 | C791 | CAP CER 3.3UF 10V JB 0402 | DigiKey | 445-10908-1-ND | TDK | C1005JB1A335K050BC2 | 3.3 UF | CAPC_EIA0402
13 | x | 61 | C105,C106,C111,C112,C117,C118,C119,C120,C125,C134,C135,C142,C143,C144,C145,C146,C147,C175,C176,C177,C178,C179,C180,C183,C184,C186,C187,C193,C194,C202,C203,C206,C207,C208,C209,C212,C213,C226,C229,C231,C246,C247,C253,C254,C255,C256,C266,C267,C272,C274,C275,C276,C277,C278,C279,C290,C291,C316,C727,C731,C776 | CAP CER 4.7UF 6.3V X5R 0402 | DigiKey | 490-5915-1-ND | Murata | GRM155R60J475ME47D | 4.7 UF | CAPC_EIA0402
14 | x | 22 | C10,C15,C449,C450,C451,C452,C453,C454,C455,C456,C457,C458,C469,C470,C471,C472,C473,C474,C475,C476,C477,C478 | CAP CER 10UF 16V X6S 0805 | DigiKey | 490-10498-1-ND | Murata | GRM21BC81C106KE15L | 10 UF | CAPC_EIA0805
15 | x | 228 | C18,C26,C28,C30,C32,C33,C34,C35,C48,C49,C50,C51,C52,C53,C54,C55,C56,C57,C58,C59,C60,C61,C62,C63,C64,C65,C66,C67,C68,C69,C70,C71,C72,C74,C75,C76,C77,C79,C80,C81,C82,C85,C87,C88,C89,C311,C312,C313,C314,C317,C318,C319,C320,C321,C322,C323,C324,C325,C326,C327,C328,C329,C330,C331,C332,C333,C334,C335,C336,C337,C338,C339,C340,C341,C342,C343,C344,C345,C346,C347,C348,C361,C362,C363,C364,C366,C370,C374,C378,C479,C480,C491,C506,C527,C548,C829,C833,C835,C858,C960,C962,C963,C968, C625,C626,C627,C628,C629,C630,C631,C632,C633,C634,C635,C636,C637,C638,C639,C640,C641,C642,C643,C644,C645,C646,C647,C648,C649,C650,C651,C652,C653,C654,C655,C656,C657,C658,C659,C660,C661,C662,C663,C664,C665,C666,C695,C696,C697,C698,C699,C700,C701,C702,C703,C704,C705,C706,C707,C708,C709,C710,C711,C712,C713,C714,C715,C716,C717,C718,C719,C720,C721,C722,C836,C837,C838,C839,C840,C841,C842,C843,C844,C845,C846,C847,C848,C849,C850,C851,C852,C853,C854,C855,C856,C857,C884,C885,C886,C887,C888,C889,C890,C891,C892,C893,C894,C895,C896,C897,C898,C899,C900,C901,C902,C903,C904,C905,C906,C907,C908,C909,C910,C911,C912,C913,C914,C915,C916 | CAP CER 22UF 6.3V X5R 0603 | DigiKey | 1276-1193-1-ND | Samsung | CL10A226MQ8NRNC | 22 UF | CAPC_EIA0603
16 | x | 1 | C11 | CAP TANT POLY 22UF 6.3V 0805 | DigiKey | 399-18675-1-ND | Kemet | T529P226M006AAE150 | 22 UF | CAPCP_2012
17 | x | 16 | C40,C41,C42,C43,C44,C45,C46,C47,C349,C350,C351,C352,C353,C354,C355,C356 | CAP CER 22UF 16V X5R 0805 | DigiKey | 490-9952-1-ND | Murata | GRM219R61C226ME15L | 22 UF | CAPC_EIA0805
18 | x | 34 | C83,C84,C86,C94,C95,C107,C108,C122,C123,C130,C131,C138,C139,C152,C154,C192,C195,C199,C218,C238,C240,C245,C258,C259,C262,C263,C280,C282,C287,C288,C292,C306,C307,C315 | CAP CER 47UF 6.3V X5R 0805 | DigiKey | 490-9960-1-ND | Murata | GRM21BR60J476ME15L | 47 UF | CAPC_EIA0805
19 | X | 100 | C153,C167,C168,C169,C170,C198,C219,C220,C221,C239,C383,C384,C385,C386,C387,C388,C389,C390,C391,C392,C405,C406,C407,C408,C409,C410,C411,C412,C413,C414,C425,C426,C427,C428,C429,C430,C431,C432,C433,C434,C481,C482,C483,C484,C485,C486,C487,C488,C489,C490,C507,C508,C509,C510,C511,C512,C513,C514,C515,C516,C517,C518,C519,C520,C521,C522,C523,C524,C525,C526,C528,C529,C530,C531,C532,C533,C534,C535,C536,C537,C549,C550,C551,C552,C553,C554,C555,C556,C557,C558,C569,C570,C571,C572,C573,C574,C575,C576,C577,C578 | CAP CER 100UF 6.3V X5R 0805 | DigiKey | 490-13981-1-ND | Murata | GRM21BR60J107ME15L | 100 UF | CAPC_EIA0805
20 | x | 4 | C114,C150,C261,C299 | CAP TANT POLY 100UF 6V 1206 | DigiKey | 399-10528-1-ND | Kemet | T527I107M006ATE100 | 100 UF | CAPTANT_3216_P1
21 | x | 18 | C5,C6,C7,C8,C381,C382,C395,C398,C459,C460,C461,C462,C463,C464,C465,C466,C467,C468 | CAP ALUM POLY 120UF 20% 20V SMD | DigiKey | P16498CT-ND | Panasonic | 20SVPF120M | 120 UF | CAP_PANASONIC_C6
22 | x | 8 | C399,C400,C419,C420,C542,C543,C563,C564 | CAP TANT POLY 220UF 4V 1411 | DigiKey | PCE5093CT-ND | Panasonic | 4TAE220M | 220 UF | CAPTANT_3528_P1
23 | x | 32 | C393,C394,C396,C397,C401,C402,C403,C404,C415,C416,C417,C418,C421,C422,C423,C424,C538,C539,C540,C541,C544,C545,C546,C547,C559,C560,C561,C562,C565,C566,C567,C568 | CAP TANT 330UF 2.5V 20% 3528 | DigiKey | 399-11709-1-ND | kemet | T520B337M2R5ATE009 | 330 UF | CAPTANT_3528_P1
24 | x | 9 | C156,C157,C163,C164,C196,C223,C224,C236,C237 | CAP ALUM POLY 470UF 20% 2V SMD | DigiKey | PCE5028CT-ND |  | EEF-GX0D471R | 470 UF | CAPTANT_7343_P1
25 | x | 3 | D1,D2,D3 | LED RGB CLEAR 1206 SMD R/A | DigiKey | 1830-1052-1-ND | Inolux | IN-S126TASRGB |  | LED_RGB_INS126T
26 | x | 4 | D4,D5,D6,D7 | LED GREEN CLEAR 2SMD R/A | DigiKey | 754-1057-6-ND | Kingbright | APA2106CGCK |  | LED_APA2106
27 | x | 18 | H1,H2,H3,H4,H5,H6,H7,H8,H9,H10,H11,H12,H13,H14,H15,H16,H17,H18 | HOLE FOR M2.5 SCREW, PART OF PCB |  |  |  |  | DNP | HOLE_M2P5_STANDOFF
28 | x | 1 | J1 | MGRID HDR SHRD RA /SLOTSTDF | DigiKey | WM9841-ND | Molex | 878335320 | CON_2X7_RA | CON_2X7_2MM_RA_XILINX
29 | x | 6 | J2,J3,J4,J5,J7,J8 | CONN HEADER R/A 8POS 2MM | DigiKey | WM18614-ND | Molex | 877600816 | JUMPER_4X2 | HEADER_2MM_2X4_RA
30 | x | 1 | J6 | HEADER 2X3 2MM RA, RS232 FOR CONTROLLER | DigiKey | WM18613-ND | Molex | 0877600616 | JUMPER_4X2 | HEADER_2MM_2x3_RA
31 | x | 3 | J9,J10,J11 | HEADER 2X3 50MIL | DigiKey | SAM1156-03-ND | Samtec | FTS-103-01-L-D | JUMPER_DIFF | JUMPER_2X3_50MIL
32 | x | 1 | J12 | HEADER 1X2 50MIL | DigiKey | SAM1156-01-ND | Samtec | FTS-101-01-L-D | JUMPER | JUMPER_1X2_50MIL
33 | x | 3 | J13,J14,J15 | HEADER 2X2 50MIL | DigiKey | SAM1156-02-ND | Samtec | FTS-102-01-L-D | JUMPER_2X2 | JUMPER_2X2_50MIL
34 | x | 1 | J16 | CONN HEADER VERT 3POS 1.27MM | DigiKey | S9014E-03-ND | Sullins | GRPB031VWVN-RC | JUMPER_3X1 | JUMPER_1X3_50MIL
35 | x | 1 | J17 | TERM BLOCK HDR 4POS VERT 3.81MM | DigiKey | A98202-ND | TE | 284517-4 |  | TB4
36 | x | 2 | J18,J19 | FPGA TEST CONN, CONN_2MM_2X7_VERT |  |  |  |  | DNP | CONN_2MM_2X7_VERT
37 | x | 4 | L1,L2,L3,L4 | FERRITE BEAD 600 OHM 0805 1LN | DigiKey | 240-2399-2-ND | Laird | HZ0805E601R-10 | 600 OHM | IND_EIA0805
38 | x | 75 | L5,L6,L7,L8,L9,L10,L11,L12,L13,L14,L15,L16,L17,L18,L19,L20,L21,L22,L23,L24,L25,L26,L27,L28,L29,L30,L31,L32,L33,L34,L35,L36,L37,L38,L39,L40,L41,L42,L43,L44,L45,L46,L47,L48,L49,L50,L51,L52,L53,L54,L55,L56,L57,L58,L59,L60,L61,L62,L63,L64,L65,L66,L67,L68,L69,L70,L71,L72,L73,L74,L75,L76,L77,L78,L79 | 1µH Shielded Multilayer Inductor 2.5A 55 mOhm 1008 | DigiKey | 732-9689-6-ND | Wurth | 74479887210C | 1.0 UH | IND_1008
39 | X | 26 | PM1,PM2,PM3,PM4,PM5,PM6,PM7,PM8,PM9,PM10,PM11,PM12,PM13,PM14,PM15,PM16,PM17,PM18,PM19,PM20,PM21,PM22,PM23,PM24,PM25,PM26 | THRU_HOLE TEST POINT, PART OF PCB |  |  |  |  | DNP | TESTPT_C55H35
40 | X | 1 | P1 | CONN, RIGHT-ANGLE POWER/SIGNAL HEADER | Samtec | ET60T-D02-3-08-000-S-R1-S | Samtec | ET60T-D02-3-08-000-S-R1-S |  | ET60T-02-24-00-X-RT1-GP
41 | X | 2 | P2,P3 | CONN, RIGHT-ANGLE ERM8 2X13 | Samtec | ERM8-013-01-S-D-RA-TR | Samtec | ERM8-013-01-S-D-RA-TR |  | ERM8-RA-2X13
42 | X | 27 | Q1,Q2,Q3,Q4,Q5,Q6,Q7,Q8,Q9,Q10,Q11,Q12,Q13,Q14,Q15,Q16,Q17,Q18,Q19,Q20,Q21,Q22,Q23,Q24,Q25,Q26,Q27 | MOSFET N-CH 20V 1.5A 1.8V LOGIC LEVEL TUMT3 | DigiKey | RUF015N02TLDKR-ND | Rohm | RUF015N02TL | FET_N_1.8V | RUF015N02_FET
43 | X | 30 | R90,R91,R145,R146,R448,R489,C435,C436,C437,C438,C439,C440,C441,C442,C443,C444,C447,C448,C492,C493,C494,C495,C496,C497,C498,C499,C500,C501,C504,C505 | RES SMD 0 OHM JUMPER 1/16W 0402 | DigiKey | 311-0.0JRCT-ND | Yageo | RC0402JR-070RL | 0 | RESC_EIA0402
44 | X | 17 | R419,R435,R437,R451,R459,R463,R464,R477,R478,R482,R488,R660,R664,R701,R715,R716,R719 | RES SMD 0.0OHM JUMPER 1/10W 0603 | DigiKey | 311-0.0GRDKR-ND | Yageo | RC0603JR-070RL | DNP | RESC_EIA0603
45 | X | 80 | R73,R74,R75,R76,R77,R78,R79,R80,R153,R154,R155,R156,R157,R158,R159,R160,R191,R192,R230,R251,R252,R253,R254,R255,R256,R337,R338,R342,R343,R379,R381,R387,R389,R393,R394,R399,R400,R418,R420,R421,R427,R428,R429,R430,R439,R440,R441,R442,R449,R450,R461,R462,R472,R474,R479,R480,R481,R485,R518,R521,R522,R523,R527,R535,R661,R662,R663,R665,R698,R699,R700,R702,R703,R714,R717,R718,R726,R727,R728,R729 | RES SMD 0.0OHM JUMPER 1/10W 0603 | DigiKey | 311-0.0GRDKR-ND | Yageo | RC0603JR-070RL | 0 | RESC_EIA0603
46 | X | 19 | R11,R25,R27,R72,R81,R83,R85,R92,R95,R98,R101,R107,R109,R113,R116,R123,R130,R133,R136 | RES SMD 33 OHM 1% 1/10W 0603 | DigiKey | 311-33.0HRDKR-ND | Yageo | RC0603FR-0733RL | 33 | RESC_EIA0603
47 | X | 138 | R12,R18,R33,R34,R35,R36,R37,R38,R39,R40,R41,R42,R43,R44,R45,R46,R47,R48,R49,R50,R51,R52,R53,R54,R55,R56,R57,R58,R59,R60,R61,R62,R63,R64,R65,R66,R67,R119,R120,R129,R131,R138,R139,R161,R162,R163,R164,R165,R166,R167,R168,R169,R170,R171,R172,R173,R174,R175,R176,R177,R178,R179,R180,R181,R182,R183,R184,R185,R186,R187,R188,R189,R190,R348,R349,R350,R351,R352,R353,R354,R355,R356,R357,R358,R359,R360,R361,R362,R363,R364,R365,R366,R367,R368,R369,R370,R371,R372,R373,R374,R375,R376,R377,R540,R541,R542,R543,R544,R545,R546,R547,R548,R549,R550,R551,R552,R553,R554,R555,R556,R557,R558,R559,R560,R561,R562,R563,R564,R565,R566,R567,R568,R569,R570,R571,R572,R573,R574 | RES SMD 49.9 OHM 1% 1/10W 0402 | DigiKey | 311-49.9LRDKR-ND | Yageo | RC0402FR-0749R9L | 49p9 | RESC_EIA0402
48 | X | 6 | R3,R4,R8,R9,R679,R680 | RES SMD 59 OHM 1% 1/10W 0603 | DigiKey | 311-59.0HRDKR-ND | Yageo | RC0603FR-0759RL | 59 | RESC_EIA0603
49 | X | 49 | R84,R87,R88,R97,R100,R110,R111,R112,R117,R121,R125,R127,R132,R137,R142,R143,R147,R150,R151,R152,R452,R483,R486,R487,R490,R491,R492,R493,R494,R496,R497,R500,R502,R503,R504,R505,R506,R507,R508,R509,R510,R511,R512,R513,R514,R515,R516,R517,R519 | RES SMD 100 OHM 0.1% 1/16W 0402 | DigiKey | YAG2301CT-ND | Yageo | RT0402BRD07100RL | 100 | RESC_EIA0402
50 | X | 6 | R89,R99,R141,R465,R466,R467 | RES SMD 240 OHM 1% 1/16W 0402 | DigiKey | 311-240LRCT-ND | Yageo | RC0402FR-07240RL | 240 | RESC_EIA0402
51 | X | 2 | R524,R534 | RES SMD 249 OHM 0.1% 1/5W 0805 | DigiKey | TNP249ABCT-ND |  |  | 249 | RESC_EIA0805
52 | X | 7 | R1,R5,R6,R10,R677,R678,R681 | RES SMD 270 OHM 1% 1/10W 0603 | DigiKey | 311-270HRDKR-ND | Yageo | RC0603FR-07270RL | 270 | RESC_EIA0603
53 | X | 8 | R329,R330,R331,R332,R579,R580,R581,R582 | RES SMD 300 OHM 1% 1/10W 0603 | DigiKey | 311-300HRCT-ND | Yageo | RC0603FR-07300RL | 300 | RESC_EIA0603
54 | X | 17 | R13,R19,R20,R30,R31,R69,R71,R102,R468,R469,R470,R471,R473,R475,R476,R676,R682 | RES SMD 1K OHM 1% 1/16W 0402 | DigiKey | 311-1.00KLRCT-ND | Yageo | RC0402FR-071KL | 1K | RESC_EIA0402
55 | X | 92 | R257,R258,R261,R262,R265,R266,R269,R270,R273,R274,R277,R278,R281,R282,R285,R286,R289,R290,R293,R294,R297,R298,R301,R302,R305,R306,R309,R310,R341,R344,R345,R378,R380,R382,R383,R385,R388,R391,R395,R398,R401,R404,R406,R410,R411,R412,R414,R415,R416,R417,R587,R588,R603,R604,R607,R608,R611,R612,R615,R616,R619,R620,R623,R624,R627,R628,R631,R632,R635,R636,R639,R640,R643,R644,R650,R651,R652,R655,R656,R657,R674,R675,R683,R684,R686,R687,R689,R690,R692,R693,R695,R696 | RES SMD 2.2K OHM 1% 1/10W 0603 | DigiKey | 311-2.20KHRCT-ND | Yageo | RC0603FR-072K2L | 2.2k | RESC_EIA0603
56 | X | 50 | R259,R260,R263,R264,R267,R268,R271,R272,R275,R276,R279,R280,R283,R284,R287,R288,R291,R292,R295,R296,R299,R300,R303,R304,R307,R308,R311,R312,R601,R602,R605,R606,R609,R610,R613,R614,R617,R618,R621,R622,R625,R626,R629,R630,R633,R634,R637,R638,R641,R642 | RES SMD 3.3K OHM 1% 1/10W 0603 | DigiKey | 311-3.30KHRDKR-ND | Yageo | RC0603FR-073K3L | 3.3K | RESC_EIA0603
57 | X | 12 | R213,R214,R219,R220,R333,R334,R335,R336,R575,R576,R577,R578 | RES SMD 3.74K OHM 1% 1/10W 0603 | DigiKey | P3.74KHDKR-ND | Panasonic | ERJ-3EKF3741V | 3.74K | RESC_EIA0603
58 | X | 63 | R2,R7,R14,R15,R16,R17,R21,R22,R23,R24,R93,R96,R103,R104,R105,R106,R114,R118,R122,R124,R126,R128,R135,R140,R144,R148,R149,R313,R316,R319,R322,R405,R407,R409,R413,R422,R443,R453,R454,R455,R456,R457,R460,R484,R498,R501,R591,R594,R597,R600,R647,R648,R649,R653,R654,R658,R659,R666,R667,R704,R705,R712,R713 | RES SMD 4.7K OHM 1% 1/10W 0603 | DigiKey | 311-4.70KHRDKR-ND | Yageo | RC0603FR-074K7L | 4.7K | RESC_EIA0603
59 | X | 111 | R26,R70,R82,R86,R94,R108,R115,R134,R193,R196,R197,R200,R201,R204,R205,R208,R209,R212,R215,R216,R217,R218,R221,R222,R223,R224,R225,R226,R242,R314,R315,R317,R318,R320,R321,R323,R324,R339,R340,R346,R347,R384,R386,R390,R392,R396,R397,R402,R403,R408,R423,R424,R425,R426,R431,R432,R433,R434,R436,R438,R444,R445,R446,R447,R458,R495,R499,R520,R525,R526,R528,R529,R530,R531,R532,R533,R536,R537,R538,R539,R589,R590,R592,R593,R595,R596,R598,R599,R668,R669,R670,R671,R672,R673,R685,R688,R691,R694,R697,R706,R707,R708,R709,R710,R711,R720,R721,R722,R723,R724,R725 | RES SMD 10K OHM 1% 1/10W 0603 | DigiKey | 311-10.0KHRDKR-ND | Yageo | RC0603FR-0710KL | 10K | RESC_EIA0603
60 | X | 10 | R194,R195,R198,R199,R202,R203,R206,R207,R210,R211 | RES SMD 10K OHM 1% 1/10W 0603 | DigiKey | 311-10.0KHRDKR-ND | Yageo | RC0603FR-0710KL | DNP | RESC_EIA0603
61 | X | 1 | R228 | RES SMD 11K OHM 1% 1/10W 0603 | DigiKey | 311-11.0KHRDKR-ND | Yageo | RC0603FR-0711KL | 11.0K | RESC_EIA0603
62 | X | 1 | R227 | RES SMD 12.1K OHM 1% 1/10W 0603 | DigiKey | 311-12.1KHRDKR-ND | Yageo | RC0603FR-0712K1L | 12.1K | RESC_EIA0603
63 | X | 1 | R233 | RES SMD 13.3K OHM 1% 1/10W 0603 | DigiKey | 311-13.3KHRDKR-ND | Yageo | RC0603FR-0713K3L | 13.3K | RESC_EIA0603
64 | X | 1 | R232 | RES SMD 14.7K OHM 1% 1/10W 0603 | DigiKey | 311-14.7KHRDKR-ND | Yageo | RC0603FR-0714K7L | 14.7K | RESC_EIA0603
65 | X | 4 | R245,R246,R248,R249 | RES SMD 16.2KOHM 0.1% 1/10W 0603 | DigiKey | P16.2KDBCT-ND | Panasonic | ERA-3AEB1622V | 16.2K | RESC_EIA0603
66 | X | 4 | R326,R328,R584,R586 | RES SMD 20K OHM 0.1% 1/10W 0603 | DigiKey | P20KDBCT-ND | Panasonic | ERA-3AEB203V | 20K | RESC_EIA0603
67 | X | 1 | R229 | RES SMD 21.5K OHM 1% 1/10W 0603 | DigiKey | 311-21.5KHRDKR-ND | Yageo | RC0603FR-0721K5L | 21.5K | RESC_EIA0603
68 | X | 1 | R234 | RES SMD 23.7K OHM 1% 1/10W 0603 | DigiKey | 311-23.7KHRDKR-ND | Yageo | RC0603FR-0723K7L | 23.7K | RESC_EIA0603
69 | X | 1 | R29 | RES SMD 34.8KOHM 0.1% 1/10W 0603 | DigiKey | P34.8KDBCT-ND | Panasonic | ERA-3AEB3482V | 34.8K | RESC_EIA0603
70 | X | 4 | R325,R327,R583,R585 | RES SMD 40K OHM 0.1% 0.15W 0603 | DigiKey | PAT40KACT-ND | Vishay | PAT0603E4002BST1 | 40K | RESC_EIA0603
71 | X | 2 | R645,R646 | RES SMD 47K OHM 1% 1/10W 0603 | DigiKey | 311-47.0KHRDKR-ND |  |  | 47K | RESC_EIA0603
72 | X | 1 | R250 | RES SMD 61.9KOHM 0.1% 1/10W 0603 | DigiKey | P61.9KDBCT-ND | Panasonic | ERA-3AEB6192V | 61.9K | RESC_EIA0603
73 | X | 2 | R240,R243 | RES SMD 90.9K OHM 1% 1/10W 0603 | DigiKey | 311-90.9KHRDKR-ND | Yageo | RC0603FR-0790K9L | 90.9K | RESC_EIA0603
74 | X | 2 | R241,R244 | RES SMD 100K OHM 1% 1/10W 0603 | DigiKey | 311-100KHRDKR-ND | Yageo | RC0603FR-07100KL | 100K | RESC_EIA0603
75 | X | 1 | R28 | RES SMD 110K OHM 0.1% 1/10W 0603 | DigiKey | P110KDBCT-ND | Panasonic | ERA-3AEB114V | 110K | RESC_EIA0603
76 | X | 1 | R247 | RES SMD 147K OHM 0.1% 1/16W 0603 | DigiKey | A124705CT-ND | TE | RN73C1J147KBTD | 147K | RESC_EIA0603
77 | X | 6 | R231,R235,R236,R237,R238,R239, | RES SMD TBD 1/10W 0603 | DigiKey | TBD | TBD | TBD | DNP | RESC_EIA0603
78 | X | 2 | R32,R68 | RESISTOR | DigiKey |  |  |  | DNP | RESC_EIA0402
79 | X | 2 | SP1,SP2 | SPLICE PLATE, CORNELL DWG 6089-114-RevA | - | - | - | - | DNP | SPLICE_PLATE_APOLLO
80 | X | 3 | SW1,SW2,SW3 | SWITCH TACTILE SPST-NO 0.05A 12V | DigiKey | SW1103CT-ND | Omron | B3U-3100P-B |  | SWITCH_B3U_3100P_B
81 | X | 2 | SW4,SW5 | SWITCH SLIDE DIP SPST 25MA 24V | DigiKey | CT2184LPST-ND | CTS | 218-4LPST |  | SW_DIP_4POS_50MIL
82 | X | 3 | TP1,TP2,TP3 | TEST POINT, PART OF PCB |  |  |  |  | DNP | TESTPT_SMPAD
83 | X | 7 | U1,U5,U6,U92,U93,U102,U103 | IC I/O EXPANDER I2C 16B 24TSSOP | DigiKey | 296-24827-1-ND | TI | TCA9555PWR | TCA9555 | TSSOP-24
84 | X | 8 | U2,U3,U4,U36,U91,U94,U100,U101 | IC I2C SW 8CH W/RESET 24TSSOP | DigiKey | 296-34905-2-ND | TI | TCA9548APWR | TCA9548A | TSSOP-24
85 | X | 10 | U7,U9,U37,U41,U50,U55,U60,U67,U78,U86 | IC BUFFER NON-INVERT 5.5V SOT5 | DigiKey | 296-18012-1-ND | TI | SN74LVC1G125DRLR | 74LVC1G125 | SOT5_DRL
86 | X | 1 | U8 | IC REDRIVER 1CH 2GBPS 8VSSOP | Mouser | 296-13625-5-ND | TI | SN65LVDS100DGK | 65LVDS100 | TSSOP-8
87 | X | 1 | U10 | IC CLK BUFFER 1:3 2GHZ 16MLF | DigiKey | SY89872UMG-DKR-ND | Microchip | SY89872UMG | SY89872 | QFN-16
88 | X | 1 | U11 | IC CLK BUFFER 1:4 2.5GHZ 16MLF | DigiKey | SY89832UMG-TR-ND | Microchip | SY89832UMG-TR | SY89832U | QFN-16
89 | X | 1 | U12 | IC FF D-TYPE SNGL 16QFN | DigiKey | NB7V52MMNHTBGOSCT-ND | ON Semi | NB7V52MMNHTBG | NB7V52M | QFN-16
90 | X | 1 | U13 | CONN SFP 20POS RCPT R/A SMD 30AU | DigiKey | UE75-A20-3000TCT-ND | Amphenol | UE75-A20-3000T | SFP_CONN_WITH_CAGE | SFP_CONN_NATE
91 | X | 1 | U13A | CONN SFP CAGE PRESS-FIT R/A | DigiKey | U77-A1118-200TCT-ND | Amphenol | U77-A1118-200T | SFP_CONN_WITH_CAGE | SFP_CONN_NATE
92 | X | 1 | U14 | IC CLOCK/DATA RECOVERY 32LFCSP | DigiKey | ADN2814ACPZ-ND | Analog Devices | ADN2814ACPZ | ADN2814 | LFCSP_5MM_32
93 | X | 8 | U15,U16,U17,U18,U118,U119,U120,U121 | DC DC CONVERTER 0.6-3.3V 66W 20 AMP | DigiKey | 555-1430-6-ND | GE | IND072 |  | IND072
94 | X | 1 | U19 | IC REG LINEAR 2.5V 1.5A SOT223-3 | DigiKey | LT1963AEST-2.5#PBF-ND | Linear | LT1963AEST-2.5#PBF | LT1963A | LT1963A_SOT-223
95 | X | 25 | U20A,U29A,U104A,U106A,U108A,U116A, U21A,U30A,U105A,U107A,U109A,U117A, U22A,U23A,U24A,U25A,U26A,U27A,U28A,U110A,U111A,U112A,U113A,U114A,U115A | CONN, FIREFLY POWER | Samtec | UCC8-010-1-H-S-1-A | Samtec | UCC8-010-1-H-S-1-A |  | CONN_SAMTEC_UCC8
96 | X | 25 | U20B,U29B,U104B,U106B,U108B,U116B, U21B,U30B,U105B,U107B,U109B,U117B, U22B,U23B,U24B,U25B,U26B,U27B,U28B,U110B,U111B,U112B,U113B,U114B,U115B | CONN, FIREFLY SIGNAL | Samtec | UEC5-019-2-H-D-RA-1 | Samtec | UEC5-019-2-H-D-RA-1 |  | CONN_SAMTEC_UEC5
97 | X | 1 | U31 | DC DC CONVERTER 0.9-5V, 3A | DigiKey | 296-43922-1-ND | TI | TPS82130SILT | TPS82130 | TPS82130
98 | X | 1 | U32 | IC VOLT SUPERVISOR 3.3V SOT23-6 | DigiKey | 296-17195-1-ND | TI | TPS3808G33DBVR | TPS3808-3.3 | SOT23-6
99 | X | 1 | U33 | IC VOLT SUPERVISOR 1.8V SOT23-6 | DigiKey | 296-17192-1-ND | TI | TPS3808G18DBVR | TPS3808-1.8 | SOT23-6
100 | X | 9 | U34,U69,U70,U71,U72,U73,U74,U75,U76 | IC GATE AND 1CH 2-INP SOT5 | DigiKey | 296-18011-1-ND | TI | SN74LVC1G08DRLR | 74LVC1G08 | SOT5_DRL
101 | X | 1 | U35 | IC EEPROM 2K I2C 400KHZ 8SOIC | DigiKey | 24LCS52-I/SN-ND | Microchip | 24LCS52-I/SN | 24LCS52 | SOIC050P240-8
102 | X | 6 | U38,U40,U45,U46,U47,U48 | IC TRNSLTR UNIDIRECTIONAL SC70-5 | DigiKey | 296-34900-6-ND | TI | SN74AUP1T34DCKR | 74AUP1T34 | SC-70-5
103 | X | 1 | U39 | IC VREF SERIES 2.5V SOT23-6 | DigiKey | LT1790BIS6-2.5#TRMPBFCT-ND | Linear | LT1790BIS6-2.5#TRMPBF | LT1790-2.5V | TSOT23-6
104 | X | 7 | U42,U49,U53,U57,U62,U77,U84 | IC BUFFER NON-INVERT 5.5V SOT5 | DigiKey | 296-18013-1-ND | TI | SN74LVC1G126DRLR | 74LVC1G126 | SOT5_DRL
105 | X | 4 | U43,U59,U88,U97 | 312.5MHz LVDS XO Oscillator 3.3V Enable/Disable | DigiKey | 336-2696-ND | Silicon Labs | 530BC312M500DG | OSC_SI530_312.5MHZ | OSC_SI530
106 | X | 12 | U44,U56,U58,U61,U64,U68,U79,U80,U83,U87,U89,U96 | Clock Fanout Buffer, Multiplexer IC 1.25GHz 16-VFQFN | DigiKey | 336-2499-ND | Silicon Labs | SI53340-B-GM | SI53340 | QFN-16
107 | X | 4 | U51,U54,U85,U99 | IC REG LINEAR 1.8V 2A 20HTSSOP | DigiKey | 296-20791-1-ND | TI | TPS75218QPWPREP |  | TPS75218
108 | X | 1 | U52 | IC MCU 32BIT 1MB FLASH 128TQFP | DigiKey | 296-43658-1-ND | TI | TM4C1290NCPDTI3R | TM4C1290NCPDT | LQFP128
109 | X | 2 | U63,U82 | 200MHz LVDS XO Oscillator 3.3V Enable/Disable | DigiKey | 336-2666-ND | Silicon Labs | 510BBA200M000AAG | OSC_SI510_200MHZ | OSC_SI510
110 | X | 1 | U65 | FPGA KU15P IN A1760 PACKAGE |  |  |  |  | DNP | FPGA_A1760_IRONWOOD_6082
111 | X | 1 | U66 | FPGA VU7P IN B2104 PACKAGE |  |  |  |  | DNP | FPGA_B2104_IRONWOOD_6444
112 | X | 1 | U81 | SI5340 FREQUENCY SYNTHESIZER | DigiKey | 336-3768-ND | Silicon Labs | SI5340A-D-GM | SI5340 | QFN44
113 | X | 1 | U90 | IC REG LDO 1.8V 0.3A TSOT23-5 | DigiKey | ADP1713AUJZ-1.8-R7CT-ND | Analog Devices | ADP1713AUJZ-1.8-R7 | ADP1713_1V8 | SOT23-5
114 | X | 2 | U95,U98 | NOR Flash Serial-SPI 1.8V 1Gbit 4bit 6ns 16-Pin SOP-II | Mouser | MT25QU01GBBB8ESF-0SIT | Micron | MT25QU01GBBB8ESF-0SIT | MT25QU01 | MT25QU01_SO16
115 | X | 5 | U122,U123,U124,U125,U126 | DC DC CONVERTER, 2 X 0.6-5.2V 40 AMP | DigiKey | 454-1792-6-ND | Artesyn | LGA80D-00DADJJ | LGA80D | LGA80D
116 | X | 148 | VA1,VA2,VA3,VA4,VA5,VA6,VA7,VA8,VA9,VA10,VA11,VA12,VA13,VA14,VA15,VA16,VA17,VA18,VA19,VA20,VA21,VA22,VA23,VA24,VA25,VA26,VA27,VA28,VA29,VA30,VA31,VA32,VA33,VA34,VA35,VA36,VA37,VA38,VA39,VA40,VA41,VA42,VA43,VA44,VA45,VA46,VA47,VA48,VA49,VA50,VA51,VA52,VA53,VA54,VA55,VA56,VA57,VA58,VA59,VA60,VA61,VA62,VA63,VA64,VA65,VA66,VA67,VA68,VA69,VA70,VA71,VA72,VA73,VA74,VA75,VA76,VA77,VA78,VA79,VA80,VA81,VA82,VA83,VA84,VA85,VA86,VA87,VA88,VA89,VA90,VA91,VA92,VA93,VA94,VA95,VA96,VA97,VA98,VA99,VA100,VA101,VA102,VA103,VA104,VA105,VA106,VA107,VA108,VA109,VA110,VA111,VA112,VA113,VA114,VA115,VA116,VA117,VA118,VA119,VA120,VA121,VA122,VA123,VA124,VA125,VA126,VA127,VA128,VA129,VA130,VA131,VA132,VA133,VA134,VA135,VA136,VA137,VA138,VA139,VA140,VA141,VA142,VA143,VA144,VA145,VA146,VA147,VA148 | VIA ARRAY, PART OF PCB |  |  |  |  | DNP | VIA_ARRAY_19H10
117 | X | 1 | X1 | CRYSTAL 48.0000MHZ 8PF SMD | DigiKey | 1253-1377-1-ND | Kyocera | CX3225SB48000D0FPJC1 | 48 MHz | CRYSTAL_SMD4

## OTHER PARTS
6089-103
ATCA MEZZANINE BOARD, KU15P AND VU7P, MK1
Qty |  | 8
Item | Status | quan/board | Reference | Description | Vendor | Vendor Number | Manufacturer | Manufacturer Number | Value | Footprint | Reel | To Assembler | Required | Ordered | Received | Unit Cost | Total Cost | Cost Source
121 |  | HARDWARE
122
123 | x | 12 | M3,M4,M5,M6,M7,M8,M9,M10,M11,M12,M13,M14 | HEX STANDOFF M3 SS 10 MM, FOR FPGA | DigiKey | 36-24473-ND | Keystone | 24473 | 8 mm |  |  | N | 96 | 140 | 140 | 1.156 | 161.84
124 |  | 12 |  | SCREW, M3-0.5, 6 MM LONG, FLAT HEAD | Grainger | 6HB74 | [5 empty] | N | 96 | 100 | 100 | 0.0545 | 5.45
125 |  | 12 |  | WASHER, M3, 7 MM OD, 0.5 MM THICK | Grainger | 26WC30 | [5 empty] | N | 96 | 100 | 100 | 0.014 | 1.4
126 |  | 12 |  | SCREW,M3-0.5, 6 MM LONG, CHEESEHEAD | Grainger | 6GE39 | [5 empty] | N | 96 | 100 | 100 | 0.056 | 5.6
127
128 | x | 6 | M16,M17,M18,M20,M21,M22 | HEX STANDOFF M2.5X0.45 BRASS 8MM, FOR FIREFLY | DigiKey | AE10868-ND | Assmann | V6516B |  |  |  | N | 48 | 100 | 100 | 0.127 | 12.7
129 |  | 12 |  | PEMNUT, M3 THREAD, 3 MM LONG, FOR SPLICE PLATE | D.B. Roberts | SOA-M3-3 | Penn Engineering | SOA-M3-3 |  |  |  | N | 96 | 119 | 119 | 0.185 | 22.015
130
131 |  | SHARED |  | HEAT SINK, FPGA EXTRUSION | C&H TECHNOLOGY |  | C&H TECHNOLOGY | CHEH3040 |  |  |  | N |  |  |  |  | 0
132 | x | 1 | M1 | HEAT SINK, KU15P, CORNELL DWG 6089-104 | Xometry |  |  |  | KU15P HEATSINK |  |  | N | 8 | 1 |  | 172 | 172 | $34 in quantity
133 | x | 1 | M2 | HEAT SINK, VU7P, CORNELL DWG 6089-107 | Xometry |  |  |  | VU7P HEATSINK |  |  | N | 8 | 1 |  | 172 | 172 | $34 in quantity
134 | x | 2 | M23,M24 | HEAT SINK MOUNTING PLATE, CORNELL DWG 6089-108 |  |  |  |  | HEATSINK PLATE |  |  | N | 16 | 16 |  | 21.95 | 351.2
135 |  | SHARED |  | HEAT SINK, FIREFLY, 65715 EXTRUSION 0.39X1"X4' | DigiKey | HS500-ND | Aavid | 657152F00000G |  |  |  | N |  | 5 | 5 | 28.27 | 141.35
136 | x | 1 | M15 | HEAT SINK, FIREFLY (LEFT SIDE), CORNELL DWG 6089-110 |  |  |  |  | FIREFLY HEATSINK (LEFT SIDE) |  |  | N | 8 |  |  |  | 0
137 | x | 1 | M19 | HEAT SINK, FIREFLY (RIGHT SIDE), CORNELL DWG 6089-111 |  |  |  |  | FIREFLY HEATSINK (RIGHT SIDE) |  |  | N | 8 |  |  |  | 0
138 |  | SHARED |  | THERM PAD 320MMX320MM W/ADH GRAY | DigiKey | 1168-1222-ND | t-Global | H48-6-320-320-1.0-1A |  |  |  | N |  | 1 | 1 | 39.85 | 39.85
139 |  | SHARED |  | CABLE USB EMBD UART 3.3V .1"HDR | DigiKey | 768-1015-ND | FTDI | TTL-232R-3V3 |  |  |  | N |  | 1 | 1 | 20 | 20
140 |  | 12 |  | SPRING, HEAT SINK PRESSURE | Alpha Novatech | S001YJ24 | Alpha Novatech | S001YJ24 |  |  |  | N | 96 | 125 | 125 | 0.95 | 118.75
141 |  | SHARED |  | CONN HOUSING 2MM 6POS | DigiKey | WM18031-ND | Molex | 0511100650 |  |  |  |  | 10 |  |  |  | 0
142 |  | SHARED |  | CONN HOUSING 2MM 8POS | DigiKey | WM18032-ND | Molex | 0511100850 |  |  |  |  | 10 |  |  |  | 0
143 |  | SHARED |  | CONN SOCKET 24-30AWG CRIMP GOLD | DigiKey | WM1128CT-ND | Molex | 0503948051 |  |  |  |  | 100 |  |  |  | 0
144 |  | SHARED |  | CONN SHUNT 1.27MM BLACK W/HANDLE | DigiKey | 952-1731-ND | Harwin | M50-2000005 |  |  |  |  | 100 |  |  |  | 0
145 |  | SHARED |  | CONN SHUNT 1.27MM BLACK | DigiKey | 952-1730-ND | Harwin | M50-1900005 |  |  |  |  | 100 |  |  |  | 0
146 |  | SHARED |  | CONN SHUNT 2MM GOLD W/HANDLE | DigiKey | S9642-ND | Sullins | NPN02SXLN-RC |  |  |  |  | 100 |  |  |  | 0
147 |  | SHARED |  | CONN SHUNT 2MM GOLD | DigiKey | SAM8748-ND | Samtec | 2SN-BK-G |  |  |  |  | 100 |  |  |  | 0
148
149 |  | Ordered but not used | [14 empty] | 0
150 |  | 0 |  | CAP TANT POLY 330UF 6.3V 2917 |  | 399-10418-1-ND | kemet | T520D337M006ATE009 | 330 UF | CAPTANT_7343_P1 |  |  | 0 | 500 | 500 | 0.785 | 392.5
151 |  | 0 |  | CONN HEADER 8POS 2MM STR DL SMD | DigiKey | 609-2995-1-ND | Amphenol FCI | 98424-G52-08ALF | JUMPER_4X2 | CONN_2MM_2X4_VERT_SMD |  |  | 0 | 60 | 60 | 0.86 | 51.6
152 |  | 0 |  | HEADER 1X6 100MIL, RS232 FOR CONTROLLER | DigiKey | 732-5319-ND | Wurth | 61300611121 | CON6 | CONN_1X6_VERT_100MIL |  |  | 0 | 12 | 12 | 0.279 | 3.348
153
154 |  | 1 |  | FPGA SOCKET FOR VU7P IN B2104 PACKAGE | Ironwood |  |  |  | FPGA_VU7P_B2104 | FPGA_B2104_IRONWOOD_6444 |  |  | 8
155 |  | 1 |  | FPGA SOCKET FOR KU150 IN A1760 PACKAGE | Ironwood |  |  |  | FPGA_KU15P_A1760 | FPGA_A1760_IRONWOOD_6082 |  |  | 8 |  |  |  | 0
156
157
158
159
160
161
162
163
164
165
166