## BOM
6089-103
ATCA MEZZANINE BOARD, KU15P AND VU7P, MK1
Qty | 8
Item | quan/board | Description | Vendor | Vendor Number | Manufacturer | Manufacturer Number | Value | Footprint | Reel | To Assembler | Required | Ordered | Received | Unit Cost | Total Cost | Cost Source
Main Board
1 | 8 | CAP CER 820PF 50V NP0 0603 | DigiKey | 311-1775-1-ND | Yageo | CC0603JRNPO9BN821 | 820 PF | CAPC_EIA0603 |  |  | 64 | 100 | 100 | 0.1138 | 11.38
2 | 5 | CAP CER 1000PF 50V X7R 0402 | DigiKey | 709-1133-1-ND | Johanson | 500R07W102KV4T | 1000 PF | CAPC_EIA0402 |  |  | 40 | 100 | 100 | 0.1638 | 16.38
3 | 1 | CAP CER 3300PF 50V C0G/NP0 0603 | DigiKey | 490-6385-1-ND | Murata | GRM1885C1H332JA01D | 3.3 NF | CAPC_EIA0603 |  |  | 8 | 100 | 100 | 0.1277 | 12.77
4 | 4 | CAP CER 10000PF 25V X7R 0402 | DigiKey | 490-1312-6-ND | Murata | GRM155R71E103KA01D | 0.01 UF | CAPC_EIA0402 |  |  | 32 | 100 | 100 | 0.0836 | 8.36
5 | 16 | CAP CER 0.047UF 25V X7R 0402 | DigiKey | 399-15998-1-ND | kemet | C0402C473K3RACAUTO | 0.047 UF | CAPC_EIA0402 |  |  | 128 | 150 | 150 | 0.10667 | 16.0005
6 | 20 | CAP FILM 0.1UF 20% 16VDC 0805 | DigiKey | PCF1126CT-ND | Panasonic | ECP-U1C104MA5 | 0.1 UF | CAPC_EIA0805 |  |  | 160 | 150 | 150 | 0.317 | 47.55
7 | 327 | CAP CER 0.1UF 25V X5R 0402 | DigiKey | 587-1456-2-ND | Taiyo Yuden | TMK105BJ104KV-F | 0.1 UF | CAPC_EIA0402 | y |  | 2616 | 10000 | 10000 | 0.00776 | 77.6
8 | 3 | CAP CER 0.47UF 10V X5R 0402 | DigiKey | 311-1689-1-ND | Yageo | CC0402KRX5R6BB474 | 0.47 UF | CAPC_EIA0402 |  |  | 24 | 100 | 100 | 0.1014 | 10.14
9 | 23 | CAP CER 1UF 10V X5R 0402 | DigiKey | 1276-1448-1-ND | Samsung | CL05A105MP5NNNC | 1 UF | CAPC_EIA0402 |  |  | 184 | 250 | 250 | 0.0426 | 10.65
10 | 1 | CAP CER 3.3UF 10V JB 0402 | DigiKey | 445-10908-1-ND | TDK | C1005JB1A335K050BC2 | 3.3 UF | CAPC_EIA0402 |  |  | 8 | 100 | 100 | 0.3072 | 30.72
11 | 63 | CAP CER 4.7UF 6.3V X5R 0402 | DigiKey | 490-5915-1-ND | Murata | GRM155R60J475ME47D | 4.7 UF | CAPC_EIA0402 |  |  | 504 | 600 | 600 | 0.04745 | 28.47
12 | 22 | CAP CER 10UF 16V X6S 0805 | DigiKey | 490-10498-1-ND | Murata | GRM21BC81C106KE15L | 10 UF | CAPC_EIA0805 |  |  | 176 | 200 | 200 | 0.1379 | 27.58
13 | 214 | CAP CER 22UF 6.3V X5R 0603 | DigiKey | 1276-1193-1-ND | Samsung | CL10A226MQ8NRNC | 22 UF | CAPC_EIA0603 |  |  | 1712 | 2000 | 2000 | 0.08299 | 165.98
14 | 1 | CAP TANT POLY 22UF 6.3V 0805 | DigiKey | 399-18675-1-ND | Kemet | T529P226M006AAE150 | 22 UF | CAPCP_2012 |  |  | 8 | 25 | 25 | 1.3132 | 32.83
15 | 16 | CAP CER 22UF 16V X5R 0805 | DigiKey | 490-9952-1-ND | Murata | GRM219R61C226ME15L | 22 UF | CAPC_EIA0805 |  |  | 128 | 200 | 200 | 0.2384 | 47.68
16 | 34 | CAP CER 47UF 6.3V X5R 0805 | DigiKey | 490-9960-1-ND | Murata | GRM21BR60J476ME15L | 47 UF | CAPC_EIA0805 |  |  | 272 | 300 | 300 | 0.24693 | 74.079
17 | 80 | CAP CER 100UF 6.3V X5R 0805 | DigiKey | 490-13981-1-ND | Murata | GRM21BR60J107ME15L | 100 UF | CAPC_EIA0805 |  |  | 640 | 1000 | 1000 | 0.75531 | 755.31
| 4 | CAP TANT POLY 100UF 6V 1206 | DigiKey | 399-10528-1-ND | Kemet | T527I107M006ATE100 | 100 UF | CAPTANT_3216_P1 |  |  | 32 |  |  |  | 0
18 | 18 | CAP ALUM POLY 120UF 20% 20V SMD | DigiKey | P16498CT-ND | Panasonic | 20SVPF120M | 120 UF | CAP_PANASONIC_C6 |  |  | 144 | 160 | 160 | 0.752 | 120.32
19 | 8 | CAP TANT POLY 220UF 4V 1411 | DigiKey | PCE5093CT-ND | Panasonic | 4TAE220M | 220 UF | CAPTANT_3528_P1 |  |  | 64 | 100 |  | 1.177 | 117.7
20 | 32 | CAP TANT 330UF 2.5V 20% 3528 | DigiKey | 399-11709-1-ND | kemet | T520B337M2R5ATE009 | 330 UF | CAPTANT_3528_P1 |  |  | 256 | 300 | 300 | 1.043 | 312.9
21 | 9 | CAP ALUM POLY 470UF 20% 2V SMD | DigiKey | PCE5028CT-ND |  | EEF-GX0D471R | 470 UF | CAPTANT_7343_P1 |  |  | 72 | 100 | 100 | 1.072 | 107.2
22 | 1 | CONN, RIGHT-ANGLE POWER/SIGNAL HEADER | Samtec | ET60T-D02-3-08-000-S-R1-S | Samtec | ET60T-D02-3-08-000-S-R1-S |  | ET60T-02-24-00-X-RT1-GP | N |  | 8 | 11 | 11 | 6.11 | 67.21
23 | 2 | CONN, RIGHT-ANGLE ERM8 2X13 | Samtec | ERM8-013-01-S-D-RA-TR | Samtec | ERM8-013-01-S-D-RA-TR |  | ERM8-RA-2X13 |  |  | 16 | 22 | 22 | 5.94 | 130.68
24 | 25 | CONN, FIREFLY POWER | Samtec | UCC8-010-1-H-S-1-A | Samtec | UCC8-010-1-H-S-1-A |  |  |  |  | 200 | 250 | 250 | 2.67 | 667.5
25 | 25 | CONN, FIREFLY SIGNAL | Samtec | UEC5-019-2-H-D-RA-1 | Samtec | UEC5-019-2-H-D-RA-1 |  |  |  |  | 200 | 250 | 250 | 9.49 | 2372.5
26 | 1 | TERM BLOCK HDR 4POS VERT 3.81MM | DigiKey | A98202-ND | TE | 284517-4 |  |  |  |  | 8 | 12 | 12 | 0.937 | 11.244
27 | 1 | HEADER 2X3 2MM RA, RS232 FOR CONTROLLER | DigiKey | WM18613-ND | Molex | 0877600616 | JUMPER_4X2 | HEADER_2MM_2x3_RA |  |  | 8 |  |  |  | 0
28 | 5 | HEADER 2X3 50MIL | DigiKey | SAM1156-03-ND | Samtec | FTS-103-01-L-D | JUMPER_DIFF | JUMPER_2X3_50MIL |  |  | 40 | 50 | 50 | 0.586 | 29.3
29 | 3 | HEADER 2X2 50MIL | DigiKey | SAM1156-02-ND | Samtec | FTS-102-01-L-D | JUMPER_2X2 | JUMPER_2X2_50MIL |  |  | 24 | 50 | 50 | 0.408 | 20.4
30 | 1 | HEADER 1X2 50MIL | DigiKey | SAM1156-01-ND | Samtec | FTS-101-01-L-D | JUMPER | JUMPER_1X2_50MIL |  |  | 8 | 50 | 50 | 0.217 | 10.85
31 | 1 | MGRID HDR SHRD RA /SLOTSTDF | DigiKey | WM9841-ND | Molex | 878335320 | CON_2X7_RA | CON_2X7_2MM_RA_XILINX |  |  | 8 | 15 | 15 | 1.092 | 16.38
32 | 6 | CONN HEADER R/A 8POS 2MM | DigiKey | WM18614-ND | Molex | 877600816 | JUMPER_4X2 |  |  |  | 48 |  |  |  | 0
33 | 1 | CONN HEADER VERT 3POS 1.27MM | DigiKey | S9014E-03-ND | Sullins | GRPB031VWVN-RC | JUMPER_3X1 | JUMPER_1X3_50MIL |  |  | 8 | 15 | 15 | 0.23 | 3.45
34 | 1 | CONN SFP CAGE PRESS-FIT R/A | DigiKey | U77-A1118-200TCT-ND | Amphenol | U77-A1118-200T | SFP_CONN_WITH_CAGE | SFP_CONN_NATE |  |  | 8 | 15 | on-hand | 1.614 | 24.21 | on-hand
35 | 1 | CONN SFP 20POS RCPT R/A SMD 30AU | DigiKey | UE75-A20-3000TCT-ND | Amphenol | UE75-A20-3000T | SFP_CONN_WITH_CAGE | SFP_CONN_NATE |  |  | 8 | 15 | on-hand | 1.024 | 15.36 | on-hand
36 | 1 | DC DC CONVERTER 0.9-5V | DigiKey | 296-43922-1-ND | TI | TPS82130SILT | TPS82130 | TPS82130 |  |  | 8 | 15 |  | 3.581 | 53.715
37 | 5 | DC DC CONVERTER, 2 X 0.6-5.2V 40 AMP | DigiKey | 454-1792-6-ND | Artesyn | LGA80D-00DADJJ |  |  | y |  | 40 | 44 | 44 | 34.685 | 1526.14
38 | 8 | DC DC CONVERTER 0.6-3.3V 66W 20 AMP | DigiKey | 555-1430-6-ND | GE | IND072 |  | IND072 | y |  | 64 | 68 | 68 | 16.3019 | 1108.5299
39 | 4 | FERRITE BEAD 600 OHM 0805 1LN | DigiKey | 240-2399-2-ND | Laird | HZ0805E601R-10 | 600 OHM | IND_EIA0805 |  |  | 32 | 100 | 100 | 0.132 | 13.2
40 | 75 | 1µH Shielded Multilayer Inductor 2.5A 55 mOhm 1008 | DigiKey | 732-9689-6-ND | Wurth | 74479887210C | 1.0 UH | IND_1008 |  |  | 600 | 1000 | 1000 | 0.46901 | 469.01
41 | 12 | MOSFET N-CH 20V 1.5A 1.8V LOGIC LEVEL TUMT3 | DigiKey | RUF015N02TLDKR-ND | Rohm | RUF015N02TL | FET_N_1.8V | RUF015N02_FET |  |  | 96 | 100 | 100 | 0.3552 | 35.52 | get more
| 6 | RES SMD 0 OHM JUMPER 1/16W 0402 | DigiKey | 311-0.0JRCT-ND | Yageo | RC0402JR-070RL | 0 | RESC_EIA0402 |  |  | 48 |  | x | 0.3552 | 0
42 | 60 | RES SMD 0.0OHM JUMPER 1/10W 0603 | DigiKey | 311-0.0GRDKR-ND | Yageo | RC0603JR-070RL | DNP | RESC_EIA0603 |  |  | 480 | x | 5000 | x | x
43 | 42 | RES SMD 0.0OHM JUMPER 1/10W 0603 | DigiKey | 311-0.0GRDKR-ND | Yageo | RC0603JR-070RL | 0 | RESC_EIA0603 |  |  | 336 | on-hand | 5000 |  | #VALUE!
44 | 1 | RES SMD 10 OHM 1% 1/10W 0603 | DigiKey | 311-10.0HRCT-ND | Yageo | RC0603FR-0710RL | 10 | RESC_EIA0603 |  |  | 8 | 100 | 100 | 0.088 | 8.8
45 | 18 | RES SMD 33 OHM 1% 1/10W 0603 | DigiKey | 311-33.0HRDKR-ND | Yageo | RC0603FR-0733RL | 33 | RESC_EIA0603 |  |  | 144 | 5000 | 5000 | 0.0029 | 14.5
46 | 138 | RES SMD 49.9 OHM 1% 1/10W 0603 | DigiKey | 311-49.9LRDKR-ND | Yageo | RC0402FR-0749R9L | 49p9 | RESC_EIA0402 |  |  | 1104 | 10000 | 10000 | 0.0018 | 18
47 | 40 | RES SMD 100 OHM 0.1% 1/16W 0402 | DigiKey | YAG2301CT-ND | Yageo | RT0402BRD07100RL | 100 | RESC_EIA0402 |  |  | 320 | 1000 | 1000 | 0.06 | 60
48 | 8 | RES SMD 300 OHM 1% 1/10W 0603 | DigiKey | 311-300HRCT-ND | Yageo | RC0603FR-07300RL | 300 | RESC_EIA0603 |  |  | 64 | 5000 | 5000 | 0.0029 | 14.5
49 | 12 | RES SMD 1K OHM 1% 1/16W 0402 | DigiKey | 311-1.00KLRCT-ND | Yageo | RC0402FR-071KL | 1K | RESC_EIA0402 |  |  | 96 | 10000 | 10000 | 0.0018 | 18
50 | 86 | RES SMD 2.2K OHM 1% 1/10W 0603 | DigiKey | 311-2.20KHRCT-ND | Yageo | RC0603FR-072K2L | 2.2k | RESC_EIA0603 |  |  | 688 | 5000 | 5000 | 0.0029 | 14.5
51 | 50 | RES SMD 3.3K OHM 1% 1/10W 0603 | DigiKey | 311-3.30KHRDKR-ND | Yageo | RC0603FR-073K3L | 3.3K | RESC_EIA0603 |  |  | 400 | on-hand | 5000 |  | #VALUE!
52 | 12 | RES SMD 3.74K OHM 1% 1/10W 0603 | DigiKey | P3.74KHDKR-ND | Panasonic | ERJ-3EKF3741V | 3.74K | RESC_EIA0603 |  |  | 96 | 200 | 200 | 0.059 | 11.8
53 | 44 | RES SMD 4.7K OHM 1% 1/10W 0603 | DigiKey | 311-4.70KHRDKR-ND | Yageo | RC0603FR-074K7L | 4.7K | RESC_EIA0603 |  |  | 352 | on-hand | 5000 |  | #VALUE!
54 | 93 | RES SMD 10K OHM 1% 1/10W 0603 | DigiKey | 311-10.0KHRDKR-ND | Yageo | RC0603FR-0710KL | 10K | RESC_EIA0603 |  |  | 744 | on-hand | 5000 |  | #VALUE!
55 | 4 | RES SMD 16.2KOHM 0.1% 1/10W 0603 | DigiKey | P16.2KDBCT-ND | Panasonic | ERA-3AEB1622V | 16.2K | RESC_EIA0603 |  |  | 32 | 100 | 100 | 0.173 | 17.3
56 | 4 | RES SMD 20K OHM 0.1% 1/10W 0603 | DigiKey | P20KDBCT-ND | Panasonic | ERA-3AEB203V | 20K | RESC_EIA0603 |  |  | 32 | 100 | 100 | 0.173 | 17.3
57 | 1 | RES SMD 34.8KOHM 0.1% 1/10W 0603 | DigiKey | P34.8KDBCT-ND | Panasonic | ERA-3AEB3482V | 34.8K | RESC_EIA0603 |  |  | 8 | 100 | 100 | 0.173 | 17.3
58 | 4 | RES SMD 40K OHM 0.1% 0.15W 0603 | DigiKey | PAT40KACT-ND | Vishay | PAT0603E4002BST1 | 40K | RESC_EIA0603 |  |  | 32 | 50 | 50 | 0.879 | 43.95
59 | 1 | RES SMD 61.9KOHM 0.1% 1/10W 0603 | DigiKey | P61.9KDBCT-ND | Panasonic | ERA-3AEB6192V | 61.9K | RESC_EIA0603 |  |  | 8 | 100 | 100 | 0.173 | 17.3
60 | 1 | RES SMD 110K OHM 0.1% 1/10W 0603 | DigiKey | P110KDBCT-ND | Panasonic | ERA-3AEB114V | 110K | RESC_EIA0603 |  |  | 8 | 100 | 100 | 0.173 | 17.3
61 | 1 | RES SMD 147K OHM 0.1% 1/16W 0603 | DigiKey | A124705CT-ND | TE | RN73C1J147KBTD | 147K | RESC_EIA0603 |  |  | 8 | 100 | 100 | 0.465 | 46.5
62 | 18 | RES SMD TBD 1/10W 0603 | DigiKey | TBD | TBD | TBD | TBD | RESC_EIA0603 |  |  | 144 |  |  |  | 0
63 | 2 | RESISTOR | DigiKey |  |  |  | DNi | RESC_EIA0402 |  |  | 16 |  |  |  | 0
64 | 7 | IC BUFFER NON-INVERT 5.5V SOT5 | DigiKey | 296-18013-1-ND | TI | SN74LVC1G126DRLR | 74LVC1G126 | SOT5_DRL |  |  | 56 | 100 | 100 | 0.299 | 29.9
65 | 6 | IC TRNSLTR UNIDIRECTIONAL SC70-5 | DigiKey | 296-34900-6-ND | TI | SN74AUP1T34DCKR | 74AUP1T34 | SC-70-5 |  |  | 48 | 30 | 30 | 0.745 | 22.35
66 | 10 | IC BUFFER NON-INVERT 5.5V SOT5 | DigiKey | 296-18012-1-ND | TI | SN74LVC1G125DRLR | 74LVC1G125 | SOT5_DRL |  |  | 80 | 125 | 125 | 0.28504 | 35.63
67 | 1 | FPGA SOCKET FOR VU7P IN B2104 PACKAGE | Ironwood |  |  |  | FPGA_VU7P_B2104 | FPGA_B2104_IRONWOOD_6444 |  |  | 8
68 | 1 | FPGA SOCKET FOR KU150 IN A1760 PACKAGE | Ironwood |  |  |  | FPGA_KU15P_A1760 | FPGA_A1760_IRONWOOD_6082 |  |  | 8 |  |  |  | 0
69 | 1 | IC MCU 32BIT 1MB FLASH 128TQFP | DigiKey | 296-43658-1-ND | TI | TM4C1290NCPDTI3R | TM4C1290NCPDT | LQFP128 |  |  | 8 | 12 | 12 | 10.99 | 131.88
70 | 1 | IC VREF SERIES 2.5V SOT23-6 | DigiKey | LT1790BIS6-2.5#TRMPBFCT-ND | Linear | LT1790BIS6-2.5#TRMPBF | LT1790-2.5V | TSOT23-6 |  |  | 8 | 12 | 12 | 4.4033 | 52.84
71 | 1 | SI5340 FREQUENCY SYNTHESIZER | DigiKey | 336-3768-ND | Silicon Labs | SI5340A-D-GM | SI5340 | QFN44 |  |  | 8 | 12 | 12 | 13.78 | 165.36 | look into programming issue
72 | 12 | Clock Fanout Buffer, Multiplexer IC 1.25GHz 16-VFQFN | DigiKey | 336-2499-ND | Silicon Labs | SI53340-B-GM | SI53340 | QFN-16 |  |  | 96 | 110 |  | 1.8214 | 200.3496
|  |  |  | 336-4763 | [7 empty] | 110 |  |  |  | this is what I received, is it the same?
73 | 1 | IC FF D-TYPE SNGL 16QFN | DigiKey | NB7V52MMNHTBGOSCT-ND | ON Semi | NB7V52MMNHTBG | NB7V52M | QFN-16 |  |  | 8 | 12 | 12 | 12.8292 | 153.95
74 | 1 | IC REDRIVER 1CH 2GBPS 8VSSOP | Mouser | 296-13625-5-ND | TI | SN65LVDS100DGK | 65LVDS100 | TSSOP-8 |  |  | 8 | 12 | 12 | 5.57 | 66.84
75 | 1 | IC CLOCK/DATA RECOVERY 32LFCSP | DigiKey | ADN2814ACPZ-ND | Analog Devices | ADN2814ACPZ | ADN2814 | LFCSP_5MM_32 |  |  | 8 | 12 | 12 | 21.36 | 256.32
76 | 1 | IC CLK BUFFER 1:4 2.5GHZ 16MLF | DigiKey | SY89832UMG-TR-ND | Microchip | SY89832UMG-TR | SY89832U | QFN-16 |  |  | 8 | 12 | 12 | 6.5533 | 78.64
77 | 1 | IC CLK BUFFER 1:3 2GHZ 16MLF | DigiKey | SY89872UMG-DKR-ND | Microchip | SY89872UMG | SY89872 | QFN-16 |  |  | 8 | 12 | 12 | 9.6833 | 116.2 | CHANGE DIGIKEY NUMBER IN SCHEMATIC
78 | 1 | IC REG LINEAR 2.5V 1.5A SOT223-3 | DigiKey | LT1963AEST-2.5#PBF-ND | Linear | LT1963AEST-2.5#PBF | LT1963A | LT1963A_SOT-223 |  |  | 8 | 12 | 12 | 6.1833 | 74.2
79 | 4 | 312.5MHz LVDS XO Oscillator 3.3V Enable/Disable | DigiKey | 336-2696-ND | Silicon Labs | 530BC312M500DG | OSC_SI530_312.5MHZ | OSC_SI530 |  |  | 32 | 38 | 38 | 24.5736 | 933.7968
80 | 2 | 200MHz LVDS XO Oscillator 3.3V Enable/Disable | DigiKey | 336-2666-ND | Silicon Labs | 510BBA200M000AAG | OSC_SI510_200MHZ | OSC_SI510 |  |  | 16 | 20 | 6 | 4.19 | 83.8 | 14 back ordered
81 | 8 | IC GATE AND 1CH 2-INP SOT5 | DigiKey | 296-18011-1-ND | TI | SN74LVC1G08DRLR | 74LVC1G08 | SOT5_DRL |  |  | 64 | 120 | 120 | 0.261 | 31.32
82 | 1 | IC EEPROM 2K I2C 400KHZ 8SOIC | DigiKey | 24LCS52-I/SN-ND | Microchip | 24LCS52-I/SN | 24LCS52 | SOIC050P240-8 |  |  | 8 | 12 | 12 | 0.91333 | 10.96 | P/N IS 24LCS52T - DOES THE 'T' MAKE A DIFFERENCE
83 | 8 | IC I2C SW 8CH W/RESET 24TSSOP | DigiKey | 296-34905-2-ND | TI | TCA9548APWR | TCA9548A | TSSOP-24 |  |  | 64 | 100 | 100 | 1.055 | 105.5
84 | 7 | IC I/O EXPANDER I2C 16B 24TSSOP | DigiKey | 296-24827-1-ND | TI | TCA9555PWR | TCA9555 | TSSOP-24 |  |  | 56 | 100 | 100 | 1.046 | 104.6
85 | 1 | IC REG LDO 1.8V 0.3A TSOT23-5 | DigiKey | ADP1713AUJZ-1.8-R7CT-ND | Analog Devices | ADP1713AUJZ-1.8-R7 | ADP1713_1V8 | SOT23-5 |  |  | 8 | 40 | 40 | 1.54 | 61.6
86 | 2 | NOR Flash Serial-SPI 1.8V 1Gbit 4bit 6ns 16-Pin SOP-II | Mouser | MT25QU01GBBB8ESF-0SIT | Micron | MT25QU01GBBB8ESF-0SIT | MT25QU01 | MT25QU01_SO16 |  |  | 16 | 20 | 20 | 16.09 | 321.8
| 4 | IC REG LINEAR 1.8V 2A 20HTSSOP | DigiKey | 296-20791-1-ND | TI | TPS75218QPWPREP |  | TPS75218 |  |  | 32 |  |  |  | 0
| 1 | DC DC CONVERTER 0.9-5V, 3A | DigiKey | 296-43922-1-ND | TI | TPS82130SILT |  | TPS82130 |  |  | 8 | 15 | 15 | 4.069 | 61.035
| 1 | IC VOLT SUPERVISOR 3.3V SOT23-6 | DigiKey | 296-17195-1-ND | TI | TPS3808G33DBVR | TPS3808-3.3 | SOT23-6 |  |  | 8 |  |  |  | 0
| 1 | IC VOLT SUPERVISOR 1.8V SOT23-6 | DigiKey | 296-17192-1-ND | TI | TPS3808G18DBVR | TPS3808-1.8 | SOT23-6 |  |  | 8 |  |  |  | 0
| 1 | SWITCH TACTILE SPST-NO 0.05A 12V | DigiKey | SW1103CT-ND | Omron | B3U-3100P-B |  | SWITCH_B3U_3100P_B |  |  | 8 |  |  |  | 0
87 | 1 | CRYSTAL 48.0000MHZ 8PF SMD | DigiKey | 1253-1377-1-ND | Kyocera | CX3225SB48000D0FPJC1 | 48 MHz | CRYSTAL_SMD4 |  |  | 8 | 12 | 12 | 1.5192 | 18.23
HARDWARE
88 | 12 | HEX STANDOFF M3 SS 10 MM, FOR FPGA | DigiKey | 36-24473-ND | Keystone | 24473 | 8 mm |  |  | N | 96 | 140 | 140 | 1.156 | 161.84
89 | 12 | SCREW, M3-0.5, 6 MM LONG, FLAT HEAD | Grainger | 6HB74 | [5 empty] | N | 96 | 100 | 100 | 0.0545 | 5.45
90 | 12 | WASHER, M3, 7 MM OD, 0.5 MM THICK | Grainger | 26WC30 | [5 empty] | N | 96 | 100 | 100 | 0.014 | 1.4
91 | 12 | SCREW,M3-0.5, 6 MM LONG, CHEESEHEAD | Grainger | 6GE39 | [5 empty] | N | 96 | 100 | 100 | 0.056 | 5.6
92 | 6 | HEX STANDOFF M2.5X0.45 BRASS 8MM, FOR FIREFLY | DigiKey | AE10868-ND | Assmann | V6516B |  |  |  | N | 48 | 100 | 100 | 0.127 | 12.7
93 | 12 | PEMNUT, M3 THREAD, 3 MM LONG, FOR SPLICE PLATE | D.B. Roberts | SOA-M3-3 | Penn Engineering | SOA-M3-3 |  |  |  | N | 96 | 119 | 119 | 0.185 | 22.015
94 | 2 | SPLICE PLATE, CORNELL DWG 6089-114-RevA | - | - | - | - | DNI | SPLICE_PLATE_APOLLO |  | N | 16 | 20 | 20 | 18.0435 | 360.87
95 | SHARED | HEAT SINK, FPGA EXTRUSION | C&H TECHNOLOGY |  | C&H TECHNOLOGY | CHEH3040 |  |  |  | N |  |  |  |  | 0
96 | 1 | HEAT SINK, KU15P, CORNELL DWG 6089-104 | Xometry |  |  |  | KU15P HEATSINK |  |  | N | 8 | 1 |  | 172 | 172 | $34 in quantity
97 | 1 | HEAT SINK, VU7P, CORNELL DWG 6089-107 | Xometry |  |  |  | VU7P HEATSINK |  |  | N | 8 | 1 |  | 172 | 172 | $34 in quantity
98 | 2 | HEAT SINK MOUNTING PLATE, CORNELL DWG 6089-108 |  |  |  |  | HEATSINK PLATE |  |  | N | 16 | 16 |  | 21.95 | 351.2
99 | SHARED | HEAT SINK, FIREFLY, 65715 EXTRUSION 0.39X1"X4' | DigiKey | HS500-ND | Aavid | 657152F00000G |  |  |  | N |  | 5 | 5 | 28.27 | 141.35
100 | 1 | HEAT SINK, FIREFLY (LEFT SIDE), CORNELL DWG 6089-110 |  |  |  |  | FIREFLY HEATSINK (LEFT SIDE) |  |  | N | 8 |  |  |  | 0
101 | 1 | HEAT SINK, FIREFLY (RIGHT SIDE), CORNELL DWG 6089-111 |  |  |  |  | FIREFLY HEATSINK (RIGHT SIDE) |  |  | N | 8 |  |  |  | 0
102 | SHARED | THERM PAD 320MMX320MM W/ADH GRAY | DigiKey | 1168-1222-ND | t-Global | H48-6-320-320-1.0-1A |  |  |  | N |  | 1 | 1 | 39.85 | 39.85
103 | SHARED | CABLE USB EMBD UART 3.3V .1"HDR | DigiKey | 768-1015-ND | FTDI | TTL-232R-3V3 |  |  |  | N |  | 1 | 1 | 20 | 20
104 | 12 | SPRING, HEAT SINK PRESSURE | Alpha Novatech | S001YJ24 | Alpha Novatech | S001YJ24 |  |  |  | N | 96 | 125 | 125 | 0.95 | 118.75
| SHARED | CONN HOUSING 2MM 6POS | DigiKey | WM18031-ND | Molex | 0511100650 |  |  |  |  | 10 |  |  |  | 0
| SHARED | CONN HOUSING 2MM 8POS | DigiKey | WM18032-ND | Molex | 0511100850 |  |  |  |  | 10 |  |  |  | 0
| SHARED | CONN SOCKET 24-30AWG CRIMP GOLD | DigiKey | WM1128CT-ND | Molex | 0503948051 |  |  |  |  | 100 |  |  |  | 0
| SHARED | CONN SHUNT 1.27MM BLACK W/HANDLE | DigiKey | 952-1731-ND | Harwin | M50-2000005 |  |  |  |  | 100 |  |  |  | 0
| SHARED | CONN SHUNT 1.27MM BLACK | DigiKey | 952-1730-ND | Harwin | M50-1900005 |  |  |  |  | 100 |  |  |  | 0
| SHARED | CONN SHUNT 2MM GOLD W/HANDLE | DigiKey | S9642-ND | Sullins | NPN02SXLN-RC |  |  |  |  | 100 |  |  |  | 0
| SHARED | CONN SHUNT 2MM GOLD | DigiKey | SAM8748-ND | Samtec | 2SN-BK-G |  |  |  |  | 100 |  |  |  | 0
Ordered but not used | [14 empty] | 0
| 0 | CAP TANT POLY 330UF 6.3V 2917 |  | 399-10418-1-ND | kemet | T520D337M006ATE009 | 330 UF | CAPTANT_7343_P1 |  |  | 0 | 500 | 500 | 0.785 | 392.5
| 0 | CONN HEADER 8POS 2MM STR DL SMD | DigiKey | 609-2995-1-ND | Amphenol FCI | 98424-G52-08ALF | JUMPER_4X2 | CONN_2MM_2X4_VERT_SMD |  |  | 0 | 60 | 60 | 0.86 | 51.6
| 0 | HEADER 1X6 100MIL, RS232 FOR CONTROLLER | DigiKey | 732-5319-ND | Wurth | 61300611121 | CON6 | CONN_1X6_VERT_100MIL |  |  | 0 | 12 | 12 | 0.279 | 3.348