## ATCA_MEZZ_KU15P_VU7P
1.01: NOTES Revised: Sunday, February 17, 2019
6089-103 Revision: A
Bill Of Materials February 23,2019 12:45:24 | Page1
Item | Quantity | Description | Vendor | Vendor Number | Manufacturer | Mfg Part Num | Value | Footprint | Reference
______________________________________________
1 | 366 | CAP CER 0.1UF 25V X5R 0402 | DigiKey | 587-1456-2-ND | Taiyo | TMK105BJ104KV-F | 0.1 UF | CAPC_EIA0402
2 | 18 | CAP ALUM POLY 120UF 20% 20V SMD | DigiKey | P16498CT-ND | Panasonic | 20SVPF120M | 120 UF | CAP_PANASONIC_C6
3 | 22 | CAP CER 10UF 16V X6S 0805 | DigiKey | 490-10498-1-ND | Murata | GRM21BC81C106KE15L | 10 UF | CAPC_EIA0805
4 | 1 | CAP TANT POLY 22UF 6.3V 0805 | DigiKey | 399-18675-1-ND | Kemet | T529P226M006AAE150 | 22 UF | CAPCP_2012
5 | 3 | CAP CER 0.47UF 10V X5R 0402 | DigiKey | 311-1689-1-ND | Yageo | CC0402KRX5R6BB474 | 0.47 UF | CAPC_EIA0402
6 | 16 | CAP CER 0.047UF 25V X7R 0402 | DigiKey | 399-15998-1-ND | Kemet | C0402C473K3RACAUTO | 0.047 UF | CAPC_EIA0402
7 | 103 | CAP CER 22UF 6.3V X5R 0603 | DigiKey | 1276-1193-1-ND | Samsung | CL10A226MQ8NRNC | 22 UF | CAPC_EIA0603
8 | 16 | CAP CER 22UF 16V X5R 0805 | DigiKey | 490-9952-1-ND | Murata | GRM219R61C226ME15L | 22 UF | CAPC_EIA0805
9 | 34 | CAP CER 47UF 6.3V X5R 0805 | DigiKey | 490-9960-6-ND | Murata | GRM21BR60J476ME15L | 47 UF | CAPC_EIA0805
10 | 61 | CAP CER 4.7UF 6.3V X5R 0402 | DigiKey | 490-5915-1-ND | Murata | GRM155R60J475ME47D | 4.7 UF | CAPC_EIA0402
11 | 4 | CAP TANT POLY 100UF 6V 1206 | DigiKey | 399-10528-1-ND | Kemet | T527I107M006ATE100 | 100 UF | CAPTANT_3216_P1
12 | 64 | CAP CER 100UF 6.3V X5R 0805 | DigiKey | 490-13981-1-ND | Murata | GRM21BR60J107ME15L | 100 UF | CAPC_EIA0805
13 | 9 | CAP ALUM POLY 470UF 20% 2V SMD | DigiKey | PCE5028CT-ND | Panasonic | EEF-GX0D471R | 470 UF | CAPTANT_7343_P1
14 | 1 | CAP CER 10000PF 25V X7R 0402 | DigiKey | 490-1312-6-ND | Murata | GRM155R71E103KA01D | 0.01 UF | CAPC_EIA0402
15 | 25 | CAP CER 100UF 6.3V X5R 0805 | DigiKey | 490-13981-1-ND | Murata | GRM21BR60G107ME15L | 100 UF | CAPC_EIA0805
16 | 11 | CAP CER 100UF 6.3V X5R 0805 | DigiKey | 490-10510-1-ND | Murata | GRM21BR60G107ME15L | 100 UF | CAPC_EIA0805
17 | 32 | CAP TANT 330UF 2.5V 20% 3528 | DigiKey | 399-11709-1-ND | Kemet | T520B337M2R5ATE009 | 330 UF | CAPTANT_3528_P1
18 | 8 | CAP TANT POLY 220UF 4V 1411 | DigiKey | PCE5093CT-ND | Panasonic | 4TAE220M | 220 UF | CAPTANT_3528_P1
19 | 8 | CAP CER 820PF 50V NP0 0603 | DigiKey | 311-1775-1-ND | Yageo | CC0603JRNPO9BN821 | 820 PF | CAPC_EIA0603
20 | 125 | CAP CER 22UF 6.3V X5R 0603 | DigiKey | 490-10476-6-ND | Samsung | CL10A226MQ8NRNC | 22 UF | CAPC_EIA0603
21 | 22 | CAP CER 1UF 10V X5R 0402 | DigiKey | 1276-1448-1-ND | Samsung | CL05A105MP5NNNC | 1 UF | CAPC_EIA0402
22 | 20 | CAP FILM 0.1UF 20% 16VDC 0805 | DigiKey | PCF1126CT-ND | Panasonic | ECP-U1C104MA5 | 0.1 UF | CAPC_EIA0805
23 | 1 | CAP CER 3.3UF 10V JB 0402 | DigiKey | 445-10908-1-ND | TDK | C1005JB1A335K050BC2 | 3.3 UF | CAPC_EIA0402
24 | 1 | CAP CER TBD | - | - | - | - | TBD | CAPC_EIA0603
25 | 1 | CAP CER 3300PF 50V C0G/NP0 0603 | DigiKey | 490-6385-1-ND | Murata | GRM1885C1H332JA01D | 3.3 NF | CAPC_EIA0603
26 | 5 | CAP CER 1000PF 50V X7R 0402 | DigiKey | 709-1133-1-ND | Johanson | 500R07W102KV4T | 1 NF | CAPC_EIA0402
27 | 3 | LED RGB CLEAR 1206 SMD R/A | DigiKey | 1830-1052-1-ND | Inolux | IN-S126TASRGB | LED_RGB_INS126T | LED_RGB_INS126T
28 | 4 | LED GREEN CLEAR 2SMD R/A | DigiKey | 754-1057-6-ND | Kingbright | APA2106CGCK | LED GREEN | LED_APA2106
29 | 18 | HOLE FOR M2.5 SCREW, PART OF PCB | - | - | - | - | DNI | HOLE_M2P5_STANDOFF
30 | 1 | MGRID HDR SHRD RA /SLOTSTDF | DigiKey | WM9841-ND | Molex | 878335320 | CON_2X7_RA | CON_2X7_2MM_RA_XILINX
31 | 6 | CONN HEADER R/A 8POS 2MM | DigiKey | WM18614-ND | Molex | 877600816 | JUMPER_4X2 | HEADER_2MM_2x4_RA
32 | 1 | CONN HEADER R/A 6POS 2MM, RS232 FOR CONTROLLER | DigiKey | WM18613-ND | Molex | 877600616 | CON6 | HEADER_2MM_2x3_RA
33 | 3 | HEADER 2X3 50MIL | DigiKey | SAM1156-03-ND | Samtec | FTS-103-01-L-D | JUMPER_DIFF | JUMPER_2X3_50MIL
34 | 1 | HEADER 1X2 50MIL | DigiKey | SAM1156-01-ND | Samtec | FTS-101-01-L-D | JUMPER | JUMPER_1X2_50MIL
35 | 3 | HEADER 2X2 50MIL | DigiKey | SAM1156-02-ND | Samtec | FTS-102-01-L-D | JUMPER_2X2 | JUMPER_2X2_50MIL
36 | 1 | CONN HEADER VERT 3POS 1.27MM | DigiKey | S9014E-03-ND | Sullins | GRPB031VWVN-RC | JUMPER_3X1 | JUMPER_1X3_50MIL
37 | 1 | TERM BLOCK HDR 4POS VERT 3.81MM | DigiKey | A98202-ND | TE | 284517-4 | CON4 | TB4
38 | 2 | [5 empty] | CON14A | CONN_2MM_2X7_VERT
39 | 4 | FERRITE BEAD 600 OHM 0805 1LN | DigiKey | 240-2399-2-ND | Laird | HZ0805E601R-10 | 600 OHM | IND_EIA0805
40 | 75 | 1µH Shielded Multilayer Inductor 2.5A 55 mOhm 1008 | DigiKey | 732-9689-6-ND | Wurth | 74479887210C | 1.0 UH | IND_1008
41 | 1 | HEAT SINK, KU15P, CORNELL DWG 6089-104 |  |  | C&H TECHNOLOGY | CHEH3040 | KU15P HEATSINK
42 | 1 | HEAT SINK, VU7P, CORNELL DWG 6089-107 |  |  | C&H TECHNOLOGY | CHEH3040 | VU7P HEATSINK
43 | 12 | HEX STANDOFF M3 SS 10 MM, FOR FPGA | DigiKey | 36-24473-ND | Keystone
| 24473 | M3 STANDOFF
44 | 1 | HEAT SINK, FIREFLY (LEFT SIDE), CORNELL DWG 6089-110 | DigiKey | HS500-ND | Aavid | 657152F00000G | FIREFLY HEATSINK (LEFT SIDE)
45 | 6 | HEX STANDOFF M2.5X0.45 BRASS 8MM, FOR FIREFLY | DigiKey | AE10868-ND | Assmann | V6516B | M2.5 STANDOFF
46 | 1 | HEAT SINK, FIREFLY (RIGHT SIDE), CORNELL DWG 6089-111 | DigiKey | HS500-ND | Aavid | 657152F00000G | FIREFLY HEATSINK (RIGHT SIDE)
47 | 2 | HEAT SINK MOUNTING PLATE, CORNELL DWG 6089-105 |  |  |  |  | HEATSINK PLATE
48 | 1 | CONN, RIGHT-ANGLE POWER/SIGNAL HEADER | Samtec | ET60T-D02-3-08-000-S-R1-S | Samtec | ET60T-D02-3-08-000-S-R1-S | ET60T-D02-3-08-000 | ET60T-02-24-00-X-RT1-GP
49 | 2 | CONN, MALE, 2X13, 0.8 MM, RIGHT-ANGLE | Samtec | ERM8-013-01-S-D-RA-TR | Samtec | ERM8-013-01-S-D-RA-TR | ERM8-013-RA-2X13 | ERM8-013-01-S-D-RA
50 | 27 | MOSFET N-CH 20V 1.5A 1.8V LOGIC LEVEL TUMT3 | DigiKey | RUF015N02TLDKR-ND | Rohm | RUF015N02TL | FET_N_1.8V | RUF015N02_FET
51 | 4 | RES SMD 150 OHM 1% 1/10W 0603 | DigiKey | 311-150HRDKR-ND | Yageo | RC0603FR-07150RL | 150 | RESC_EIA0603
52 | 63 | RES SMD 4.7K OHM 1% 1/10W 0603 | DigiKey | 311-4.70KHRDKR-ND | Yageo | RC0603FR-074K7L | 4.7K | RESC_EIA0603
53 | 9 | RES SMD TBD 0603 | DigiKey | - | - | - | TBD | RESC_EIA0603
54 | 18 | RES SMD 33 OHM 1% 1/10W 0603 | DigiKey | 311-33.0HRDKR-ND | Yageo | RC0603FR-0733RL | 33 | RESC_EIA0603
55 | 8 | RES SMD 49.9 OHM 1% 1/16W 0402 | DigiKey | 311-49.9LRDKR-ND | Yageo | RC0402FR-0749R9L | 49.9 | RESC_EIA0402
56 | 17 | RES SMD 1K OHM 1% 1/16W 0402 | DigiKey | 311-1.00KLRCT-ND | Yageo | RC0402FR-071KL | 1K | RESC_EIA0402
57 | 120 | RES SMD 10K OHM 1% 1/10W 0603 | DigiKey | 311-10.0KHRDKR-ND | Yageo | RC0603FR-0710KL | 10K | RESC_EIA0603
58 | 1 | RES SMD 10 OHM 1% 1/10W 0603 | DigiKey | 311-10.0HRCT-ND | Yageo | RC0603FR-0710RL | 10 | RESC_EIA0603
59 | 1 | RES SMD 110K OHM 0.1% 1/10W 0603 | DigiKey | P110KDBCT-ND | Panasonic | ERA-3AEB114V | 110K | RESC_EIA0603
60 | 1 | RES SMD 34.8KOHM 0.1% 1/10W 0603 | DigiKey | P34.8KDBCT-ND | Panasonic | ERA-3AEB3482V | 34.8K | RESC_EIA0603
61 | 2 | RESISTOR | DigiKey |  |  |  | DNI | RESC_EIA0402
62 | 130 | RES SMD 49.9 OHM 1% 1/16W 0402 | DigiKey | 311-49.9LRDKR-ND | Yageo | RC0402FR-0749R9L | 49p9 | RESC_EIA0402
63 | 34 | RES SMD 0.0OHM JUMPER 1/10W 0603 | DigiKey | 311-0.0GRDKR-ND | Yageo | RC0603JR-070RL | 0 | RESC_EIA0603
64 | 47 | RES SMD 100 OHM 0.1% 1/16W 0402 | DigiKey | YAG2301CT-ND | Yageo | RT0402BRD07100RL | 100 | RESC_EIA0402
65 | 6 | RES SMD 240 OHM 1% 1/16W 0402 | DigiKey | 311-240LRCT-ND | Yageo | RC0402FR-07240RL | 240 | RESC_EIA0402
66 | 6 | RES SMD 0 OHM JUMPER 1/16W 0402 | DigiKey | 311-0.0JRTR-ND | Yageo | RC0402JR-070RL | 0 | RESC_EIA0402
67 | 2 | RES SMD 100 OHM 0.1% 1/16W 0402 | DigiKey | YAG2301CT-ND | Yageo | ERJ-3EKF1000V | 100 | RESC_EIA0402
68 | 12 | RES SMD 3.74K OHM 1% 1/10W 0603 | DigiKey | P3.74KHDKR-ND | Panasonic | ERJ-3EKF3741V | 3.74K | RESC_EIA0603
69 | 18 | RES SMD TBD 1/10W 0603 | DigiKey | TBD | TBD | TBD | TBD | RESC_EIA0603
70 | 4 | RES SMD 16.2KOHM 0.1% 1/10W 0603 | DigiKey | P16.2KDBCT-ND | Panasonic | ERA-3AEB1622V | 16.2K | RESC_EIA0603
71 | 1 | RES SMD 147K OHM 0.1% 1/16W 0603 | DigiKey | A124705CT-ND | TE | RN73C1J147KBTD | 147K | RESC_EIA0603
72 | 1 | RES SMD 61.9KOHM 0.1% 1/10W 0603 | DigiKey | P61.9KDBCT-ND | Panasonic | ERA-3AEB6192V | 61.9K | RESC_EIA0603
73 | 92 | RES SMD 2.2K OHM 1% 1/10W 0603 | DigiKey | 311-2.20KHRCT-ND | Yageo | RC0603FR-072K2L | 2.2K | RESC_EIA0603
74 | 50 | RES SMD 3.3K OHM 1% 1/10W 0603 | DigiKey | 311-3.30KHRDKR-ND | Yageo | RC0603FR-073K3L | 3.3K | RESC_EIA0603
75 | 4 | RES SMD 40K OHM 0.1% 0.15W 0603 | DigiKey | PAT40KACT-ND | Vishay | PAT0603E4002BST1 | 40K | RESC_EIA0603
76 | 4 | RES SMD 20K OHM 0.1% 1/10W 0603 | DigiKey | P20KDBCT-ND | Panasonic | ERA-3AEB203V | 20K | RESC_EIA0603
77 | 8 | RES SMD 300 OHM 1% 1/10W 0603 | DigiKey | 311-300HRCT-ND | Yageo | RC0603FR-07300RL | 300 | RESC_EIA0603
78 | 58 | RES SMD 0.0OHM JUMPER 1/10W 0603 | DigiKey | 311-0.0GRDKR-ND | Yageo | RC0603JR-070RL | DNP | RESC_EIA0603
79 | 2 | RES 249 OHM 0.1% 1/5W 0805 | DigiKey | TNP249ABCT-ND | Vishy | TNPW0805249RBEEA | 249 | RESC_EIA0805
80 | 2 | RES SMD 47K OHM 1% 1/10W 0603 | DigiKey | 311-47.0KHRDKR-ND | Yageo | RC0603FR-0747KL | 47K | RESC_EIA0603
81 | 2 | SPLICE PLATE, CORNELL DWG 6089-114-RevA | - | - | - | - | DNI | SPLICE_PLATE_APOLLO
82 | 3 | SWITCH TACTILE SPST-NO 0.05A 12V | DigiKey | SW1103CT-ND | Omron | B3U-3100P-B | SW PUSHBUTTON | SWITCH_B3U_3100P_B
83 | 2 | SWITCH SLIDE DIP SPST 25MA 24V | DigiKey | CT2184LPST-ND | CTS | 218-4LPST | SW DIP-4 | SW_DIP_4POS_50MIL
84 | 3 | [5 empty] | T POINT F | TESTPT_SMPAD
85 | 7 | IC I/O EXPANDER I2C 16B 24TSSOP | DigiKey | 296-24827-1-ND | TI | TCA9555PWR | TCA9555 | TSSOP-24
86 | 8 | IC I2C SW 8CH W/RESET 24TSSOP | DigiKey | 296-34905-2-ND | TI | TCA9548APWR | TCA9548A | TSSOP-24
87 | 10 | IC BUFFER NON-INVERT 5.5V SOT5 | DigiKey | 296-18012-1-ND | TI | SN74LVC1G125DRLR | 74LVC1G125 | SOT5_DRL
88 | 1 | IC REDRIVER 1CH 2GBPS 8VSSOP | DigiKey | 296-13625-5-ND | TI | SN65LVDS100DGK | 65LVDS100 | TSSOP-8
89 | 1 | IC CLK BUFFER 1:3 2GHZ 16MLF | DigiKey | 576-2104-5-ND | Microchip | SY89872UMG | SY89872 | QFN-16_1P55PAD
90 | 1 | IC CLK BUFFER 1:4 2.5GHZ 16MLF | DigiKey | SY89832UMG-TR-ND | Microchip | SY89832UMG-TR | SY89832U | QFN-16_1P55PAD
91 | 1 | IC FF D-TYPE SNGL 16QFN | DigiKey | NB7V52MMNHTBGOSCT-ND | ON Semi | NB7V52MMNHTBG | NB7V52M | QFN-16_1P75PAD
92 | 1 | CONN SFP CAGE PRESS-FIT R/A | DigiKey | U77-A1118-200TCT-ND | Amphenol | U77-A1118-200T | SFP_CONN_WITH_CAGE | SFP_CONN_NATE
93 | 1 | CONN SFP 20POS RCPT R/A SMD 30AU | DigiKey | UE75-A20-3000TCT-ND | Amphenol | UE75-A20-3000T | SFP_CONN_WITH_CAGE | SFP_CONN_NATE
94 | 1 | IC CLOCK/DATA RECOVERY 32LFCSP | DigiKey | ADN2814ACPZ-ND | Analog Devices | ADN2814ACPZ | ADN2814 | LFCSP_5MM_32
95 | 8 | DC DC CONVERTER 0.6-3.3V 66W 20 AMP | DigiKey | 555-1430-6-ND | GE | IND072 | IND072_DC-DC | IND072
96 | 1 | IC REG LINEAR 2.5V 1.5A SOT223-3 | DigiKey | LT1963AEST-2.5#PBF-ND | Linear | LT1963AEST-2.5#PBF | LT1963A | LT1963A_SOT-223
97 | 6 | CONN, UEC5-2, SOCKET FIREFLY 19POS SMD RA | Samtec | UEC5-019-2-H-D-RA-1 | Samtec | UEC5-019-2-H-D-RA-1 | FIREFLY_XMIT_X12 | CONN_SAMTEC_UEC5_UCC8
98 | 6 | CONN, UCC8, SOCKET 10POS 0.8MM SMD | Samtec | UCC8-010-1-H-S-1-A | Samtec | UCC8-010-1-H-S-1-A | FIREFLY_XMIT_X12 | CONN_SAMTEC_UEC5_UCC8
99 | 6 | CONN, UEC5-2, SOCKET FIREFLY 19POS SMD RA | Samtec | UEC5-019-2-H-D-RA-1 | Samtec | UEC5-019-2-H-D-RA-1 | FIREFLY_RECV_X12 | CONN_SAMTEC_UEC5_UCC8
100 | 6 | CONN, UCC8, SOCKET 10POS 0.8MM SMD | Samtec | UCC8-010-1-H-S-1-A | Samtec | UCC8-010-1-H-S-1-A | FIREFLY_RECV_X12 | CONN_SAMTEC_UEC5_UCC8
101 | 13 | CONN, UEC5-2, SOCKET FIREFLY 19POS SMD RA | Samtec | UEC5-019-2-H-D-RA-1 | Samtec | UEC5-019-2-H-D-RA-1 | FIREFLY_XCVR_X4 | CONN_SAMTEC_UEC5_UCC8
102 | 13 | CONN, UCC8, SOCKET 10POS 0.8MM SMD | Samtec | UCC8-010-1-H-S-1-A | Samtec | UCC8-010-1-H-S-1-A | FIREFLY_XCVR_X4 | CONN_SAMTEC_UEC5_UCC8
103 | 1 | DC DC CONVERTER 0.9-5V | DigiKey | 296-43922-1-ND | TI | TPS82130SILT | TPS82130 | TPS82130
104 | 1 | IC VOLT SUPERVISOR 3.3V SOT23-6 | DigiKey | 296-17195-1-ND | TI | TPS3808G33DBVR | TPS3808-3.3V | SOT23-6
105 | 1 | IC VOLT SUPERVISOR 1.8V SOT23-6 | DigiKey | 296-17192-1-ND | TI | TPS3808G18DBVR | TPS3808-1.8V | SOT23-6
106 | 9 | IC GATE AND 1CH 2-INP SOT5 | DigiKey | 296-18011-1-ND | TI | SN74LVC1G08DRLR | 74LVC1G08 | SOT5_DRL
107 | 1 | IC EEPROM 2K I2C 400KHZ 8SOIC | DigiKey | 24LCS52-I/SN-ND | Microchip | 24LCS52-I/SN | 24LCS52 | SOIC050P240-8
108 | 6 | IC TRNSLTR UNIDIRECTIONAL SC70-5 | DigiKey | 296-34900-6-ND | TI | SN74AUP1T34DCKR | 74AUP1T34 | SC-70-5
109 | 1 | IC VREF SERIES 2.5V SOT23-6 | DigiKey | LT1790BIS6-2.5#TRMPBFCT-ND | Linear | LT1790BIS6-2.5#TRMPBF | LT1790-2.5V | TSOT23-6
110 | 7 | IC BUFFER NON-INVERT 5.5V SOT5 | DigiKey | 296-18013-1-ND | TI | SN74LVC1G126DRLR | 74LVC1G126 | SOT5_DRL
111 | 4 | 312.5MHz LVDS XO Oscillator 3.3V Enable/Disable | DigiKey | 336-2696-ND | Silicon Labs | 530BC312M500DG | OSC_SI530_312.5MHZ | OSC_SI530
112 | 12 | Clock Fanout Buffer, Multiplexer IC 1.25GHz 16-VFQFN | DigiKey | 336-2499-ND | Silicon Labs | SI53340-B-GM | SI53340 | QFN-16_1P75PAD
113 | 4 | IC REG LINEAR 1.8V 2A 20HTSSOP | DigiKey | 296-20791-1-ND | TI | TPS75218QPWPREP | TPS75218 | TPS75218
114 | 1 | IC MCU 32BIT 1MB FLASH 128TQFP | DigiKey | 296-43658-1-ND | TI | TM4C1290NCPDTI3R | TM4C1290NCPDT | LQFP128
115 | 2 | 200MHz LVDS XO Oscillator 3.3V Enable/Disable | DigiKey | 336-2666-ND | Silicon Labs | 510BBA200M000AAG | OSC_SI510_200MHZ | OSC_SI510
116 | 1 | FPGA SOCKET FOR KU150 IN A1760 PACKAGE |  |  |  |  | FPGA_KU15P_A1760 | FPGA_A1760_IRONWOOD_6082
117 | 1 | FPGA SOCKET FOR VU7P IN B2104 PACKAGE |  |  |  |  | FPGA_VU7P_B2104 | FPGA_B2104_IRONWOOD_6444
118 | 1 | FPGA SOCKET FOR VU7P IN B2104 PACKAGE | Ironwood |  |  |  | FPGA_VU7P_B2104 | FPGA_B2104_IRONWOOD_6444
119 | 1 | SI5340 FREQUENCY SYNTHESIZER | DigiKey | 336-3768-ND | Silicon Labs | SI5340A-D-GM | SI5340 | QFN44
120 | 1 | IC REG LDO 1.8V 0.3A TSOT23-5 | DigiKey | ADP1713AUJZ-1.8-R7CT-ND | Analog Devices | ADP1713AUJZ-1.8-R7 | ADP1713_1V8 | SOT23-5
121 | 2 | NOR Flash Serial-SPI 1.8V 1Gbit 4bit 6ns 16-Pin SOP-II | Avnet | MT25QU01GBBB8ESF-0SIT | Micron | MT25QU01GBBB8ESF-0SIT | MT25QU01 | MT25QU01_SO16
122 | 5 | DC DC CONVERTER, 2 X 0.6-5.2V 40 AMP | DigiKey | 454-1792-6-ND | Artesyn Embedded Technologies | LGA80D-00DADJJ | LGA80D | LGA80D
123 | 148 | VIA ARRAY, PART OF PCB |  |  |  |  | DNI | VIA_ARRAY_19H10
124 | 1 | CRYSTAL 48.0000MHZ 8PF SMD | DigiKey | 1253-1377-1-ND | Kyocera | CX3225SB48000D0FPJC1 | 48 MHz | CRYSTAL_SMD4